## PLT
|  |  | Project: |  |  |  |  | Job Ref:
|  |  | Example Project |  |  |  |  | Eample Job No.
|  |  | Structure: |  |  |  |  | Sheet No/Rev:
Phicon Ltd ¦ Pentire House ¦ 9 Beach Rd ¦ Newquay ¦ TR7 1ES |  |  | Example Structure
|  |  | Client: |  | Calc by: | Date | Check by: |  | Date
|  |  | Example Client |  | Example Engineer | 2025-09-27 | Example Checker |  | 2025-09-27
REF | CALCULATION | [7 empty] | OUTPUT
Plate Load Test - Field Results Calculation
The Plate Load Test has been carried out in accordance with BS 1377-9:1990, Section 4 to determine the deformation modulus of the ground. Load is applied incrementally to a rigid plate and corresponding settlements are recorded. In line with Clause 4.6.3.3, the second loading cycle (reloading curve) is adopted for assessment, as it minimises the effects of bedding-in and surface irregularities. The stiffness is then evaluated as the deformation modulus, EVplt,2, derived from the secant gradient of the load–settlement response within the specified stress range.
|  |  | EVPLT,2 |  | TP00
Earthworks Formation |  | Layer No.
|  | Pressure_1 |  | kN/m2 | 0
|  | Pressure_2 |  | kN/m2 | 300
|  | Settlement_1 |  | mm | 1.953
|  | Settlement_2 |  | mm | 3.087
|  | Plate Dia. |  | m | 0.6
|  | Poissons Ratio |  |  | 0.3
|  | Eplt = |  | MPa | 113.4464