## Input
|  | Project: | [5 empty] | Job Ref:
|  | Example Project | [5 empty] | Eample Job No.
|  | Structure: | [5 empty] | Sheet No/Rev:
Phicon Ltd ¦ Pentire House ¦ 9 Beach Rd ¦ Newquay ¦ TR7 1ES |  | Example Structure
|  | Client: |  | Calc by: |  | Date | Check by: |  | Date
|  | Example Client |  | Example Engineer |  | 2025-10-04 | Example Checker |  | 2025-10-04
REF | CALCULATION | [7 empty] | OUTPUT
CANTILEVER SHEET PILE WALL (EUROCODE 7 - GEO LIMIT STATE)
The stability of a sheet pile wall is verified in accordance with Eurocode 7 (EN 1997-1), considering the structural (STR) and geotechnical (GEO) ultimate limit states. The STR check ensures the sheet pile section resists the design bending moments and shear forces without material failure (EN 1993-5). The Simplified Fixed-Earth Support method is incorporated for this spreadsheet to check the GEO limit state, which includes the verification of passive and active earth pressure equilibrium, embedment depth adequacy, and resistance against rotation or insufficient penetration. Partial factors on actions are applied on soil parameters and resistances in accordance with the EC7 design approach
Wall and Soil Data Input
This sheet uses a macro-based iterative process to calculate the stable dimensions of the sheet pile wall. If the macro is blocked, close the file, right-click on it, select 'Properties', check 'Unblock' under Security, then reopen it, click 'Enable Content', enter the input values, and press 'Solve' to get the results.
|  | Angle of shearing resistance | φ = | 30 | º
|  | Weight density | γd= | 20 | kN/m3
|  | Shit Pile Wall Height | h = | 5 | m
|  | Applied surcharge | q = | 10 | kPa
The closer ΣM & ΣP are to zero, the more accurate d₀ & d. Negative values indicate rotation/tilt toward excavation
Design Results:
DA1-1
|  | Primary embedment below dredge line | d0 = | 5.29 | m | ΣM | -3.7007 | kNm
|  | Total sheet pile penetration depth | d = | 5.91 | m | ΣP | 1.4036 | kN
DA1-2
|  | Primary embedment below dredge line | d0 = | 7.11 | m | ΣM | -2.2451 | kNm
|  | Total sheet pile penetration depth | d = | 7.97 | m | ΣP | -4.5141 | kN
Disclaimer: The iterative procedure used to solve d0 and d in this spreadsheet is a rather simplistic one and may not yield the exact solutions. Instead, the algorithm will stop when it finds d0 and d values that yield "approximate" solutions to the moment and force equilibrium equations (M=0 and P=0). The limits of the algorithm may also lead to failure to find a solution for some walls.
surcharge, q
h
min exc
d0
d
Pa1
Pp1
Pq1
Pq2
Pp2
Pa2
Solve

## DA1-1
|  |  | Project: | [5 empty] | Job Ref:
|  |  | Example Project | [5 empty] | Eample Job No.
|  |  | Structure: | [5 empty] | Sheet No/Rev:
Phicon Ltd ¦ Pentire House ¦ 9 Beach Rd ¦ Newquay ¦ TR7 1ES |  |  | Example Structure
|  |  | Client: |  | Calc by: |  | Date | Check by: |  | Date
|  |  | Example Client |  | Example Engineer |  | 2025-10-04 | Example Checker |  | 2025-10-04
REF | CALCULATION | [8 empty] | OUTPUT
GEO Limit State
Design Approach 1, Combination 1
1. Partial factors
On unfavourable actions/action effects
|  |  | Permanent actions | γG = | 1.35
|  |  | Variable actions | γQ = | 1.5
On material properties/resistances
|  |  | Coefficient of shearing resistance | γφ = | 1
|  |  | Weight density | γγ = | 1
2. Initial calcs.
|  |  | Minimum excavation | hmin = | 0.5 | m | Design Results:
|  |  | Angle of shearing resistance | φ = | 30 | º | d0 = | 5.29 | m
|  |  | Weight density | γd= | 20 | kN/m3 | d = | 5.91 | m
|  |  | Active earth pressure coefficient | Ka = | 0.33333
|  |  | Passive earth pressure coefficient | Kp = | 3
|  |  | 3. Design actions |  | (Rep.) | (Design)
Forces(kN):
|  |  |  | Pp1 = | 1133.356 | (unfav, permanent)
|  |  |  | Pp2 = | 557.442 | (unfav, permanent)
|  |  |  | Pa1 = | 523.9084 | (unfav, permanent)
|  |  |  | Pa2 = | 31.248 | (unfav, permanent)
|  |  |  | Pq1 = | 53.95 | (unfav, variable)
|  |  |  | Pq2 = | 27.9 | (unfav, variable)
3. Design effect of actions (rotation of wall):
Lever Arm:
|  |  |  | lp1 = | 1.7633 | m
|  |  |  | lp2 = | 0.31289 | m
|  |  |  | la1 = | 3.5967 | m
|  |  |  | la2 = | 0.31572 | m
|  |  |  | lq1 = | 5.395 | m
|  |  |  | lq2 = | 0.31 | m
Moments:
|  |  |  | Mp1 = | 1998.4845 | kNm
|  |  |  | Mp2 = | 174.4157 | kNm
|  |  |  | Ma1 = | 1884.3241 | kNm
|  |  |  | Ma2 = | 9.8656 | kNm
|  |  |  | Mq1 = | 291.0602 | kNm
|  |  |  | Mq2 = | 8.649 | kNm
Check (ΣM=0) & (ΣP=0)
|  |  |  | (ΣM=0) | -3.7007 | (1)
|  |  |  | (ΣP=0) | 1.4036 | (2)
|  |  |  | ABS[(1)-(2)] | 5.1043
Solve
surcharge, q
h
min exc
d0
d
Pa1
Pp1
Pq1
Pq2
Pp2
Pa2
Note on E32: Don't consider Pq2 as being favourable. NB Effects of actions should be considered as either favourable or unfavourable, not a bit of both!

## DA1-2
|  |  | Project: | [5 empty] | Job Ref:
|  |  | Example Project | [5 empty] | Eample Job No.
|  |  | Structure: | [5 empty] | Sheet No/Rev:
Phicon Ltd ¦ Pentire House ¦ 9 Beach Rd ¦ Newquay ¦ TR7 1ES |  |  | Example Structure
|  |  | Client: |  | Calc by: |  | Date | Check by: |  | Date
|  |  | Example Client |  | Example Engineer |  | 2025-10-04 | Example Checker |  | 2025-10-04
REF | CALCULATION | [8 empty] | OUTPUT
GEO Limit State
Design Approach 1, Combination 2
1. Partial factors
On unfavourable actions/action effects
|  |  | Permanent actions | γG = | 1
|  |  | Variable actions | γQ = | 1.3
On material properties/resistances
|  |  | Coefficient of shearing resistance | γφ = | 1.25
|  |  | Weight density | γγ = | 1
2. Initial calcs.
|  |  | Minimum excavation | hmin = | 0.5 | m | Design Results:
|  |  | Angle of shearing resistance | φ = | 24.7913 | º | d0 = | 7.11 | m
|  |  | Weight density | γd= | 20 | kN/m3 | d = | 7.97 | m
|  |  | Active earth pressure coefficient | Ka = | 0.40913
|  |  | Passive earth pressure coefficient | Kp = | 2.4442
|  |  | 3. Design actions |  | (Rep.) | (Design)
Forces(kN):
|  |  |  | Pp1 = | 1235.5953 | (unfav, permanent)
|  |  |  | Pp2 = | 548.2051 | (unfav, permanent)
|  |  |  | Pa1 = | 650.5686 | (unfav, permanent)
|  |  |  | Pa2 = | 53.0594 | (unfav, permanent)
|  |  |  | Pq1 = | 67.0689 | (unfav, variable)
|  |  |  | Pq2 = | 27.3262 | (unfav, variable)
3. Design effect of actions (rotation of wall):
Lever Arm:
|  |  |  | lp1 = | 2.37 | m
|  |  |  | lp2 = | 0.43473 | m
|  |  |  | la1 = | 4.2033 | m
|  |  |  | la2 = | 0.43817 | m
|  |  |  | lq1 = | 6.305 | m
|  |  |  | lq2 = | 0.43 | m
Moments:
|  |  |  | Mp1 = | 2928.361 | kNm
|  |  |  | Mp2 = | 238.3193 | kNm
|  |  |  | Ma1 = | 2734.5568 | kNm
|  |  |  | Ma2 = | 23.2493 | kNm
|  |  |  | Mq1 = | 422.8696 | kNm
|  |  |  | Mq2 = | 11.7503 | kNm
Check (ΣM=0) & (ΣP=0)
|  |  |  | (ΣM=0) | -2.2451 | (1)
|  |  |  | (ΣP=0) | -4.5141 | (2)
|  |  |  | ABS[(1)-(2)] | 2.2689
Solve
surcharge, q
h
min exc
d0
d
Pa1
Pp1
Pq1
Pq2
Pp2
Pa2
Note on E32: Don't consider Pq2 as being favourable. NB Effects of actions should be considered as either favourable or unfavourable, not a bit of both!