## Input
|  | Project: | [5 empty] | Job Ref:
|  | Example Project | [5 empty] | Eample Job No.
|  | Structure: | [5 empty] | Sheet No/Rev:
Phicon Ltd ¦ Pentire House ¦ 9 Beach Rd ¦ Newquay ¦ TR7 1ES |  | Example Structure
|  | Client: |  | Calc by: |  | Date | Check by: |  | Date
|  | Example Client |  | Example Engineer |  | 2025-10-06 | Example Checker |  | 2025-10-06
REF | CALCULATION | [7 empty] | OUTPUT
ANCHORED CANTILEVER SHEET PILE WALL (EUROCODE 7 - GEO LIMIT STATE)
The stability of a anchored sheet pile wall is verified in accordance with Eurocode 7 (EN 1997-1), considering the structural (STR) and geotechnical (GEO) ultimate limit states. The STR check ensures the sheet pile section resists the design bending moments and shear forces without material failure (EN 1993-5). The Simplified Free-Earth Support method is incorporated for this spreadsheet to check the GEO limit state, which includes the verification of passive and active earth pressure equilibrium, embedment depth adequacy, and resistance against rotation or insufficient penetration. Partial factors on actions are applied on soil parameters and resistances in accordance with the EC7 design approach and gross pressure method with global safety factor applied to the passive force.
Wall and Soil Data Input
This sheet uses a macro-based iterative process to calculate the stable depth of the sheet pile wall. If the macro is blocked, close the file, right-click on it, select 'Properties', check 'Unblock' under Security, then reopen it, click 'Enable Content', enter the input values, and press 'Solve' to get the results.
|  | Angle of shearing resistance | φ = | 30 | º
|  | Weight density | γd = | 20 | kN/m3
|  | Shit Pile Wall Height | h = | 5 | m
|  | Anchor Height | a = | 1
|  | Applied surcharge | q = | 10 | kPa
|  | Design Results: |  |  |  | ΣMp/ΣMa =1 for the wall stablization and ΣMp/ΣMa < 1 indicates rotation/tilt toward excavation.
WSD
|  | Design depth | d = | 3.6509 | m | ΣMp/ΣMa = | 1.001
The closer ΣM is to zero, the more accurate design depth. Negative values indicate rotation/tilt toward excavation
DA1-1
|  | Primary embedment below dredge line | d = | 2.2193 | m
|  | Design depth | (d+hmin) = | 2.6193 | m | ΣM = | 1.5149e-05 | kNm
DA1-2
|  | Primary embedment below dredge line | d = | 3.1129 | m
|  | Design depth | (d+hmin) = | 3.5129 | m | ΣM = | 5.8742e-07 | kNm
surcharge, q
h
d
Pa
Pp
Pq
a
Solve

## WSD
|  | Project: | [5 empty] | Job Ref:
|  | Example Project | [5 empty] | Eample Job No.
|  | Structure: | [5 empty] | Sheet No/Rev:
Phicon Ltd ¦ Pentire House ¦ 9 Beach Rd ¦ Newquay ¦ TR7 1ES |  | Example Structure
|  | Client: |  | Calc by: |  | Date | Check by: |  | Date
|  | Example Client |  | Example Engineer |  | 2025-10-06 | Example Checker |  | 2025-10-06
REF | CALCULATION | [7 empty] | OUTPUT
Working Stress Design (WSD)
Gross Pressure Method
1. Factor of Safety
|  | Gross Factor of safety | FoS= | 2
2. Initial calcs.
|  | Angle of shearing resistance | φ = | 30
|  | Weight density | γd = | 20
|  | Active earth pressure coefficient | Ka = | 0.33333
|  | Passive earth pressure coefficient | Kp = | 3
Design Results:
|  | 3. Design actions |  |  |  |  | Design depth, d = | 3.6509 | m
Forces:
|  |  | Pp = | 199.9332 | kN
|  |  | Pa = | 249.4587 | kN
|  |  | Pq = | 28.8362 | kN
4. Design effect of actions (rotation of wall):
Lever arm:
|  |  | lp = | 6.4339 | m
|  |  | la = | 4.7672 | m
|  |  | lq = | 3.3254 | m
Moments:
|  |  | Mp = | 1286.3537 | kNm
|  |  | Ma = | 1189.2321 | kNm
|  |  | Mq = | 95.8931 | kNm
Check (ΣMp/ΣMa = 1.0)
|  | Ratio of total passive and active moments | ΣMp/ΣMa = | 1.001
Solve
surcharge, q
h
d
Pa
Pp
Pq
a

## DA1-1
|  |  | Project: | [5 empty] | Job Ref:
|  |  | Example Project | [5 empty] | Eample Job No.
|  |  | Structure: | [5 empty] | Sheet No/Rev:
Phicon Ltd ¦ Pentire House ¦ 9 Beach Rd ¦ Newquay ¦ TR7 1ES |  |  | Example Structure
|  |  | Client: |  | Calc by: |  | Date | Check by: |  | Date
|  |  | Example Client |  | Example Engineer |  | 2025-10-06 | Example Checker |  | 2025-10-06
REF | CALCULATION | [8 empty] | OUTPUT
GEO Limit State
Design Approach 1, Combination 1
1. Partial factors
On unfavourable actions/action effects
|  |  | Permanent actions | γG = | 1.35
|  |  | Variable actions | γQ = | 1.5
On material properties/resistances
|  |  | Coefficient of shearing resistance | γφ = | 1
|  |  | Weight density | γγ = | 1
Design Results:
|  |  | 2. Initial calcs. |  |  |  |  | d = | 2.2193 | m
[8 empty] | Design depth (d+hmin) = | 2.6193 | m
|  |  | Minimum excavation | hmin = | 0.4 | m | No Solution Found
|  |  | Angle of shearing resistance | φ = | 30 | º
|  |  | Weight density | γd= | 20 | kN/m3
|  |  | Active earth pressure coefficient | Ka = | 0.33333
|  |  | Passive earth pressure coefficient | Kp = | 3
3. Design actions
Forces (kN):
|  |  |  | Pp = | 199.4658 | (unfav, permanent)
|  |  |  | Pa = | 261.2385 | (unfav, permanent)
|  |  |  | Pq = | 38.0963 | (unfav, variable)
4. Design effect of actions (rotation of wall):
Lever Arm:
|  |  |  | lp = | 5.8795 | m
|  |  |  | la = | 4.0795 | m
|  |  |  | lq = | 2.8096 | m
Moments:
|  |  |  | Mp = | 1172.7592 | kNm
|  |  |  | Ma = | 1065.7229 | kNm
|  |  |  | Mq = | 107.0362 | kNm
Check (ΣM=0)
|  |  | Summation of total moments | ΣM = | 1.5149e-05 | kNm
surcharge, q
h
d
Pa
Pp
Pq
a
Solve

## DA1-2
|  |  | Project: | [5 empty] | Job Ref:
|  |  | Example Project | [5 empty] | Eample Job No.
|  |  | Structure: | [5 empty] | Sheet No/Rev:
Phicon Ltd ¦ Pentire House ¦ 9 Beach Rd ¦ Newquay ¦ TR7 1ES |  |  | Example Structure
|  |  | Client: |  | Calc by: |  | Date | Check by: |  | Date
|  |  | Example Client |  | Example Engineer |  | 2025-10-06 | Example Checker |  | 2025-10-06
REF | CALCULATION | [8 empty] | OUTPUT
GEO Limit State
Design Approach 1, Combination 2
1. Partial factors
On unfavourable actions/action effects
|  |  | Permanent actions | γG = | 1
|  |  | Variable actions | γQ = | 1.3
On material properties/resistances
|  |  | Coefficient of shearing resistance | γφ = | 1.25
|  |  | Weight density | γγ = | 1
Design Results:
|  |  | 2. Initial calcs. |  |  |  |  | d = | 3.1129 | m
[8 empty] | Design depth (d+hmin) = | 3.5129 | m
|  |  | Minimum excavation | hmin = | 0.4 | m
|  |  | Angle of shearing resistance | φ = | 24.7913 | º
|  |  | Weight density | γd= | 20 | kN/m3
|  |  | Active earth pressure coefficient | Ka = | 0.40913
|  |  | Passive earth pressure coefficient | Kp = | 2.4442
3. Design actions
Forces (kN):
|  |  |  | Pp = | 236.8451 | (unfav, permanent)
|  |  |  | Pa = | 296.4947 | (unfav, permanent)
|  |  |  | Pq = | 45.2776 | (unfav, variable)
4. Design effect of actions (rotation of wall):
Lever Arm:
|  |  |  | lp = | 6.4753 | m
|  |  |  | la = | 4.6753 | m
|  |  |  | lq = | 3.2564 | m
Moments:
|  |  |  | Mp = | 1533.6336 | kNm
|  |  |  | Ma = | 1386.1896 | kNm
|  |  |  | Mq = | 147.444 | kNm
Check (ΣM=0)
|  |  | Summation of total moments | ΣM = | 5.8742e-07 | kNm
surcharge, q
h
d
Pa
Pp
Pq
a
Solve