## Slope Stability Analysis
|  |  | Project: | [5 empty] | Job Ref:
|  |  | Example Project | [5 empty] | Eample Job No.
|  |  | Structure: | [5 empty] | Sheet No/Rev:
Phicon Ltd ¦ Pentire House ¦ 9 Beach Rd ¦ Newquay ¦ TR7 1ES |  |  | Example Structure
|  |  | Client: |  | Calc by: |  | Date | Check by: |  | Date
|  |  | Example Client |  | Example Engineer |  | 2025-12-14 | Example Checker |  | 2025-12-14
REF | CALCULATION | [8 empty] | OUTPUT
SLOPE STABILITY: INFINITE SLOPE ANALYSIS ACCORDING TO EUROCODE 7 (EN 1997-1)
This spreadsheet evaluates the stability of an infinite slope in accordance with Eurocode 7 (EN 1997-1) at the Ultimate Limit State (ULS), considering the Geotechnical (GEO) limit state using Design Approach 1 (DA1). The user can define the proposed slope angle (β), and the spreadsheet computes the corresponding design resistance (safety ratio) for both Combination 1 (DA1-C1) and Combination 2 (DA1-C2). The assessment considers two governing conditions: a dry or fully submerged slope, and the more critical case of seepage occurring parallel to the slope surface.
1. Data Input
2. Design material properties:
|  |  | Angle of shearing resistance | φu = | 30 | º
|  |  | Weight density of soil | γsoil = | 18 | kN/m3
|  |  | Angle of slope | β = | 12 | º
2. Analysis
A. GEO Limit State (Design Approach 1, Combination 1)
Partial factors on material properties
|  |  | Factor on shearing resistance | γφ = | 1
|  |  | Factor on weight density of soil | γγ = | 1
Result of the analysis
|  |  | Safe angle of slope (dry/subnerged state) | FoS1 = | 2.7162
SAFE. Slope is stable in dry/submerged state.
|  |  | Safe angle of slope (seepage state) | FoS2 = | 1.2359 | (Assuming seepage occurs parallel to the surface of the slope)
SAFE. Slope is stable under seepage.
B. GEO Limit State (Design Approach 1, Combination 2)
1. Partial factors on material properties
|  |  | Factor on shearing resistance | γφ = | 1.25
|  |  | Factor on weight density of soil | γγ = | 1
Result of the analysis
|  |  | Safe angle of slope (dry/subnerged state) | FoS1 = | 2.173
SAFE. Slope is stable in dry/submerged state.
|  |  | Safe angle of slope (seepage state) | FoS2 = | 0.9887 | (Assuming seepage occurs parallel to the surface of the slope)
FAILURE! Slope is unstable under seepage.