## Data input
|  |  | Project: | [5 empty] | Job Ref:
|  |  | Example Project | [5 empty] | Eample Job No.
|  |  | Structure: | [5 empty] | Sheet No/Rev: |  |  |  |  | Partial Factors on Resistance (Table A.6 & A.7, EN 1997−1:2004)
Phicon Ltd ¦ Pentire House ¦ 9 Beach Rd ¦ Newquay ¦ TR7 1ES |  |  | Example Structure | [10 empty] | Load Case | DA1-1 (R1) |  | DA1-2 (R4)
|  |  | Client: |  | Calc by: |  | Date | Check by: |  | Date |  |  |  | Pile Type | Driven | Bored | Driven | Bored
|  |  | Example Client |  | Example Engineer |  | 2025-11-03 | Example Checker |  | 2025-11-03 |  |  |  | Base, γb | 1 | 1.25 | 1.3 | 1.6
REF | CALCULATION | [8 empty] | OUTPUT |  |  |  | Shaft, γs | 1 | 1 | 1.3 | 1.3
[14 empty] | Total, γt | 1 | 1.15 | 1.3 | 1.5
PILE FOUNDATION: BEARING CAPACITY FROM GROUND TEST RESULT
| This spreadsheet evaluates the vertical load-bearing capacity of a single pile in accordance with the Eurocode 7 Ultimate Limit State (ULS) approach. It can analyze both bored and driven piles under either drained or undrained conditions, depending on the input data. The analysis verifies Ground Failure (GEO) using partial factors on actions and soil resistance. Pile capacity is determined from the combined contribution of shaft friction and end bearing based on the soil profile and pile geometry, ensuring compliance with Eurocode 7 design principles. | [9 empty] | Corelation Factors to derive characteristic values from ground test results (Table A.10, EN 1997−1:2004)
[11 empty] | n | 1 | 2 | 3 | 4 | 5 | 6 | 7 | 8 | 9 | 10
[11 empty] | x3 | 1.4 | 1.35 | 1.33 | 1.31 | 1.29 | 1.28 | 1.27 | 1.26 | 1.26 | 1.25
[11 empty] | x4 | 1.4 | 1.27 | 1.23 | 1.2 | 1.15 | 1.135 | 1.12 | 1.1069 | 1.0936 | 1.08
Data Input
1. Pile geometry
|  |  |  | Type of pile | Driven
|  |  |  | Analysis Condition | Undrained | (Please input data as required in drained/undrained analysis)
|  |  | Length of pile | L = | 10 | m
|  |  | Diameter of pile | D = | 0.7 | m
|  |  | Groundwater table (drained condition only) | GWT = | 0 | m (below ground level)
2. Loads in action
|  |  | Applied vertical permanent load | Vp = | 500 | kN (Including self weight of pile)
|  |  | Applied vertical Variable load | Vv = | 150 | kN
3. Characteristic material properties
Mean undrained strength, Cu (kPa)
|  | Borehole | Shaft | Base
|  | BH-01 = | 65 | 90
|  | BH-02 = | 62 | 79
|  | BH-03 = | 70 | 96
|  | BH-04 = | 73 | 100
BH-05 =
BH-06 =
BH-07 =
BH-08 =
BH-09 =
BH-10 =
4. Result of the analysis
Design Approach 1, Combination 1
|  |  | Design resistance | Rd = | 1023.3673 | kN
|  |  | Design actions | Fd = | 900 | kN
|  |  | Overdesign factor for bearing resistance | Γ = | 1.1371
|  |  | Proportion of available resistance used | Λ = | 87.94%
Safe: Adequate capacity.
Design Approach 1, Combination 2
|  |  | Design resistance | Rd = | 787.2056 | kN
|  |  | Design actions | Fd = | 695 | kN
|  |  | Overdesign factor for bearing resistance | Γ = | 1.1327
|  |  | Proportion of available resistance used | Λ = | 88.29%
Safe: Adequate capacity.
Used Load cases
DA1-1: A1+M1+R1
DA1-2: A2+M1+R4
Bearing capacity factor Nq for deep foundation (After Berezantzev et. al. 1961)
Pile design formula
Undrained Condition:
Base = Nc Cb Ab
Shaft = α Cu As
Where;
Nc = 9
α = 0.7, but 1 for soft clay (Cohesion <50 kPa)
Cb/Cu = Undrained shearstrength/Cohesion
Ab = Base area
As = Shaft area
Drained Condition:
Base = σ'v Nq Ab
Shaft = Ks σ'v tanδ As
Where;
Nq = After Berezantzev et. al. 1961 (graph)
σ'v = Effective stress (average along the shaft)
Ks = 1 for friction angle <34, 2 for >34
δ = 0.75 * friction angle
Note on F20: Aleksandar Vasiljevic: Select Pile Type. Update the partial factors on the right side (outside the print area) according to a specific National Annex if required.
Note on F21: Aminul Islam: Select analysis type and input data accordingly (drained/undrained analysis uses different types of parameters)

## EC7 (DA1-1)
|  |  | Project: | [5 empty] | Job Ref:
|  |  | Example Project | [5 empty] | Eample Job No.
|  |  | Structure: | [5 empty] | Sheet No/Rev:
Phicon Ltd ¦ Pentire House ¦ 9 Beach Rd ¦ Newquay ¦ TR7 1ES |  |  | Example Structure
|  |  | Client: |  | Calc by: |  | Date | Check by: |  | Date
|  |  | Example Client |  | Example Engineer |  | 2025-11-03 | Example Checker |  | 2025-11-03
REF | CALCULATION | [8 empty] | OUTPUT
Concrete Driven Pile
GEO Limit State
Design Approach 1, Combination 1
1. Partial factors
On unfavourable action effects
|  |  | Permanent actions | γG = | 1.35
|  |  | Variable actions | γQ = | 1.5
On pile resistances
|  |  | Base resistance | γb = | 1
|  |  | Shaft resistance | γs= | 1
2. Initial Calculation
|  |  | Area of pile base | Ab = | 0.38485 | m2
|  |  | Surface area of pile shaft | As = | 21.9911 | m2
3. Design Parameters
|  | Borehole | Nc | α
|  | BH-01 = | 9 | 0.7
|  | BH-02 = | 9 | 0.7
|  | BH-03 = | 9 | 0.7
|  | BH-04 = | 9 | 0.7
4. Selection of correlation factor
|  |  | Number of boreholes | n = | 4
|  |  | Correlation factor on the mean resistance | x3 = | 1.31
|  |  | Correlation factor on the minimum resistance | x4 = | 1.2
6. Soil bearing resistance for individual borehole
| Borehole | Base resistance |  | Shaft resistance |  | Total resistance
| BH-01 = | 311.7245 | kN | 1000.5973 | kN | 1312.3218 | kN
| BH-02 = | 273.6249 | kN | 954.4158 | kN | 1228.0407 | kN
| BH-03 = | 332.5062 | kN | 1077.5663 | kN | 1410.0724 | kN
| BH-04 = | 346.3606 | kN | 1123.7477 | kN | 1470.1083 | kN
7. Design soil bearing resistance
Average resistance
|  |  | Average resistance at base | Rb;c (mean) = | 316.054 | kN
|  |  | Average resistance along shaft | Rs;c (mean) = | 1039.0818 | kN
|  |  | Total average resistance | Rc;c (mean) = | 1355.1358 | kN
Minimum resistance
|  |  | Minimum resistance at base | Rb;c (min.) = | 273.6249 | kN
|  |  | Minimum resistance along shaft | Rs;c (min.) = | 954.4158 | kN
|  |  | Total minimum resistance | Rc;c (min.) = | 1228.0407 | kN
Factored Resistance
|  |  | Factored average resistance | Rc;c (mean) = | 1034.4548 | kN
|  |  | Factored minimum resistance | Rc;c (min.) = | 1023.3673 | kN
|  |  | Selected resistance | Rc;k = | 1023.3673 | kN
Characteristic Resistance
|  |  | Base resistance | Rb;k = | 228.0207 | kN
|  |  | Shaft resistance | Rs;k = | 795.3465 | kN
Bearing Resistance
|  |  | Design resistance | Rd = | 1023.3673 | kN
|  |  | Design actions | Fd = | 900 | kN
|  |  | Overdesign factor for bearing resistance | Γ = | 1.1371
|  |  | Proportion of available resistance used | Λ = | 87.94%
Safe: Adequate capacity.

## EC7 (DA1-2)
|  |  | Project: | [5 empty] | Job Ref:
|  |  | Example Project | [5 empty] | Eample Job No.
|  |  | Structure: | [5 empty] | Sheet No/Rev:
Phicon Ltd ¦ Pentire House ¦ 9 Beach Rd ¦ Newquay ¦ TR7 1ES |  |  | Example Structure
|  |  | Client: |  | Calc by: |  | Date | Check by: |  | Date
|  |  | Example Client |  | Example Engineer |  | 2025-11-03 | Example Checker |  | 2025-11-03
REF | CALCULATION | [8 empty] | OUTPUT
Concrete Driven Pile
GEO Limit State
Design Approach 1, Combination 2
1. Partial factors
On unfavourable action effects
|  |  | Permanent actions | γG = | 1
|  |  | Variable actions | γQ = | 1.3
On pile resistances
|  |  | Base resistance | γb = | 1.3
|  |  | Shaft resistance | γs= | 1.3
2. Initial Calculation
|  |  | Area of pile base | Ab = | 0.38485 | m2
|  |  | Surface area of pile shaft | As = | 21.9911 | m2
3. Design Parameters
|  | Borehole | Nc | α
|  | BH-01 = | 9 | 0.7
|  | BH-02 = | 9 | 0.7
|  | BH-03 = | 9 | 0.7
|  | BH-04 = | 9 | 0.7
4. Selection of correlation factor
|  |  | Number of boreholes | n = | 4
|  |  | Correlation factor on the mean resistance | x3 = | 1.31
|  |  | Correlation factor on the minimum resistance | x4 = | 1.2
6. Soil bearing resistance for individual borehole
| Borehole | Base resistance |  | Shaft resistance |  | Total resistance
| BH-01 = | 311.7245 | kN | 1000.5973 | kN | 1312.3218 | kN
| BH-02 = | 273.6249 | kN | 954.4158 | kN | 1228.0407 | kN
| BH-03 = | 332.5062 | kN | 1077.5663 | kN | 1410.0724 | kN
| BH-04 = | 346.3606 | kN | 1123.7477 | kN | 1470.1083 | kN
7. Design soil bearing resistance
Average resistance
|  |  | Average resistance at base | Rb;c (mean) = | 316.054 | kN
|  |  | Average resistance along shaft | Rs;c (mean) = | 1039.0818 | kN
|  |  | Total average resistance | Rc;c (mean) = | 1355.1358 | kN
Minimum resistance
|  |  | Minimum resistance at base | Rb;c (min.) = | 273.6249 | kN
|  |  | Minimum resistance along shaft | Rs;c (min.) = | 954.4158 | kN
|  |  | Total minimum resistance | Rc;c (min.) = | 1228.0407 | kN
Factored Resistance
|  |  | Factored average resistance | Rc;c (mean) = | 1034.4548 | kN
|  |  | Factored minimum resistance | Rc;c (min.) = | 1023.3673 | kN
|  |  | Selected resistance | Rc;k = | 1023.3673 | kN
Characteristic Resistance
|  |  | Base resistance | Rb;k = | 228.0207 | kN
|  |  | Shaft resistance | Rs;k = | 795.3465 | kN
Bearing Resistance
|  |  | Design resistance | Rd = | 787.2056 | kN
|  |  | Design actions | Fd = | 695 | kN
|  |  | Overdesign factor for bearing resistance | Γ = | 1.1327
|  |  | Proportion of available resistance used | Λ = | 88.29%
Safe: Adequate capacity.