## Data input
|  |  | Project: | [5 empty] | Job Ref:
|  |  | Example Project | [5 empty] | Eample Job No.
|  |  | Structure: | [5 empty] | Sheet No/Rev: |  | Partial Factors on Resistance (Table A.6 & A.7, EN 1997−1:2004)
Phicon Ltd ¦ Pentire House ¦ 9 Beach Rd ¦ Newquay ¦ TR7 1ES |  |  | Example Structure | [7 empty] | Load Case | DA1-1 (R1) |  | DA1-2 (R4)
|  |  | Client: |  | Calc by: |  | Date | Check by: |  | Date | Pile Type | Driven | Bored | Driven | Bored
|  |  | Example Client |  | Example Engineer |  | 2025-11-27 | Example Checker |  | 2025-11-27 | Base, γb | 1 | 1.25 | 1.3 | 1.6
REF | CALCULATION | [8 empty] | OUTPUT | Shaft, γs | 1 | 1 | 1.3 | 1.3
[11 empty] | Total, γt | 1 | 1.15 | 1.3 | 1.5
|  | PILE FOUNDATION: BEARING CAPACITY OF BORED PILE/DRILLED SHAFT | [8 empty] | Tension, γs:t | 1.25 | 1.25 | 1.6 | 1.6
This spreadsheet evaluates the vertical load-bearing capacity of a single pile in accordance with the Eurocode 7 Ultimate Limit State (ULS) approach. It can analyze bored piles/drilled shaft for both short and long term capacity. The analysis verifies Ground Failure (GEO) using partial factors on actions and soil resistance. Pile capacity is determined from the combined contribution of shaft friction and end bearing based on the soil profile and pile geometry, ensuring compliance with Eurocode 7 design principles.
Data Input
1. Pile/ground geometry
|  |  | Length of pile | L = | 30 | m
|  |  | Diameter of pile | D = | 1200 | mm
|  |  | Unit Weight of Concrete | γconc = | 24 | kN/m3
|  |  | Existing Ground Level | EGL = | 10 | m_Elevation
|  |  | Groundwater Table | GWT = | 5 | m_Elevation
|  |  | Excavation Level | Exc= | 3 | m_Elevation
|  |  |  | Dewatered after excavation= | No
2. Loads in action
|  |  | Applied vertical permanent load | Vp = | 2000 | kN
|  |  | Applied vertical variable load | Vv = | 1000 | kN
|  |  | Maximum uplift load | Fup = | 1000 | kN
3. Characteristic material properties by layers
|  | Depth (m_Elevation) | Formation (Soil Type) | Undrained Cohesion (kPa) |  | Avg. Effective Friction angle | Avg. unit weight of soil (kN/m3) | Coefficient of earth pressure
|  |  |  | Layer surface | Layer bottom
|  | 10 | MG | 0 | 0 | 27 | 17
|  | 7 | CLAY | 60 | 70 | 22 | 18
|  | -10 | CLAY | 75 | 90 | 24 | 20
|  | -15 | SAND | 0 | 0 | 30 | 18
|  | -20 | SAND | 0 | 0 | 32 | 19
|  | -25 | SAND | 0 | 0 | 34 | 20
4. Limiting pile capacity
|  |  | Unit base resistance limitation | fb = | 4000 | kPa
|  |  | Unit shaft resistance limitation | fs = | 100 | kPa
|  |  | Unit uplift resistance limitation | fs:t = | 70 | kPa
|  |  |  | Pile embedded level = | -20 | m_Elevation
5. Result of the analysis
Design Approach 1, Combination 1
|  |  | Design compressive actions | Ed;c = | 4200 | kN
|  |  | Design uplift actions | Ed;up = | 1500 | kN
Short term pile capacity
|  |  | Design compressive resistance | Rd;c = | 4067.4697 | kN
|  |  | Design uplift resistance | Rd;up = | 1018.2845 | kN
Safety factors
|  |  | Overdesign factor for comp. resistance | Γc = | 0.96845
|  |  | Proportion of available comp. resistance used | Λc = | 103.3%
Not Safe: The pile fails to resist the applied compression load for short term
|  |  | Overdesign factor for uplift resistance | Γt = | 0.67886
|  |  | Proportion of available uplift resistance used | Λt = | 147.3%
Not Safe: The pile fails to resist the applied uplift load for short term
Long term pile capacity
|  |  | Design compressive resistance | Rd;c = | 5211.9609 | kN
|  |  | Design uplift resistance | Rd;up = | 1723.7489 | kN
Safety factors
|  |  | Overdesign factor for comp. resistance | Γc = | 1.2409
|  |  | Proportion of available comp. resistance used | Λc = | 80.58%
Safe: The pile effectively resists the applied compression load for short term
|  |  | Overdesign factor for uplift resistance | Γt = | 1.1492
|  |  | Proportion of available uplift resistance used | Λt = | 87.02%
Safe: The pile effectively resists the applied uplift load for short term
Design Approach 1, Combination 2
|  |  | Design compressive actions | Ed;c = | 3300 | kN
|  |  | Design uplift actions | Ed;up = | 1300 | kN
Short term pile capacity
|  |  | Design compressive resistance | Rd;c = | 1889.3703 | kN
|  |  | Design uplift resistance | Rd;up = | 761.0803 | kN
Safety factors
|  |  | Overdesign factor for comp. resistance | Γc = | 0.58545
|  |  | Proportion of available comp. resistance used | Λc = | 174.7%
Not Safe: The pile fails to resist the applied compression load for long term
|  |  | Overdesign factor for uplift resistance | Γt = | 0.58545
|  |  | Proportion of available uplift resistance used | Λt = | 170.8%
Not Safe: The pile fails to resist the applied uplift load for long term
Long term pile capacity
|  |  | Design compressive resistance | Rd;c = | 2661.798 | kN
|  |  | Design uplift resistance | Rd;up = | 1246.2614 | kN
Safety factors
|  |  | Overdesign factor for comp. resistance | Γc = | 0.80661
|  |  | Proportion of available comp. resistance used | Λc = | 124%
Not Safe: The pile fails to resist the applied compression load for long term
|  |  | Overdesign factor for uplift resistance | Γt = | 0.95866
|  |  | Proportion of available uplift resistance used | Λt = | 104.3%
Not Safe: The pile fails to resist the applied uplift load for long term
Used Load cases
DA1-1: A1+M1+R1
DA1-2: A2+M1+R4
Pile design formula
Short Term: Clay undrained & sand drained condition:
Cohesive Soil (Clay):
Short Term (Total stress, α method)
Base = Nc Cb Ab
Shaft = α Cu As
Long term (Effective stress, β method)
Base = σ'v Nq Ab
Shaft = Ks tanδ σ'v As
Cohesionless Soil (Sand):
Short term/long term (Effective stress, β method)
Base = σ'v Nq Ab
Shaft = Ks tanδ σ'v As
Where;
]
α = 1, for 25 kPa, =0.5 for 70 kPa, and = 1- for 25 kPa 70 kPa
Cu = Undrained shearstrength/Cohesion
Ab = Base area
As = Shaft area
Nq = After Berezantzev et. al. 1961 (graph)
σ'v = Effective stress
Ks = 1-sinф' (if not input)
δ = 1 * friction angle
Minimum of Total Resistance/γt or Base Resistance/γb + Shaft Resistance/γs
Pile design formula
Short Term: Clay undrained & sand drained condition:
Cohesive Soil (Clay):
Short Term (Total stress, α method)
Base = Nc Cb Ab
Shaft = α Cu As
Long term (Effective stress, β method)
Base = σ'v Nq Ab
Shaft = Ks tanδ σ'v As
Cohesionless Soil (Sand):
Short term/long term (Effective stress, β method)
Base = σ'v Nq Ab
Shaft = Ks tanδ σ'v As
Where;
𝑁_𝑐=[1+0.2(𝐿/𝐷_𝑏 )]≤9]
α = 1, for c_u≤ 25 kPa, _=0.5 for c_u≥ 70 kPa, and _= 1-(𝐶_𝑢−25)/70 for 25 kPa < c_u<70 kPa
Cu = Undrained shearstrength/Cohesion
Ab = Base area
As = Shaft area
Nq = After Berezantzev et. al. 1961 (graph)
σ'v = Effective stress
Ks = 1-sinф' (if not input)
δ = 1 * friction angle
Minimum of Total Resistance/γt or Base Resistance/γb + Shaft Resistance/γs
Bearing capacity factor Nq for deep foundation (After Berezantzev et. al. 1961)
Note on I37: Aminul Islam: site specific, depnds on soil formation & construction methods. Can be assumed, k/K0=1 for minimal side wall disturbance and minimal slurry used. K0 = 1-sinф

## EC7 (DA1-1)
|  |  | Project: | [5 empty] | Job Ref:
|  |  | Example Project | [5 empty] | Eample Job No.
|  |  | Structure: | [5 empty] | Sheet No/Rev:
Phicon Ltd ¦ Pentire House ¦ 9 Beach Rd ¦ Newquay ¦ TR7 1ES |  |  | Example Structure
|  |  | Client: |  | Calc by: |  | Date | Check by: |  | Date
|  |  | Example Client |  | Example Engineer |  | 2025-11-27 | Example Checker |  | 2025-11-27
REF | CALCULATION | [8 empty] | OUTPUT
Bored Pile/Drilled shaft
GEO Limit State
Design Approach 1, Combination 1
1. Partial factors
On unfavourable action effects
|  |  | Permanent actions | γG = | 1.35
|  |  | Variable actions | γQ = | 1.5
On material properties
|  |  | Coefficient of shearing resistance | γφ = | 1
|  |  | Effective cohesion | γc = | 1
|  |  | Undrained cohesion | γcu = | 1
|  |  | Weight density | γγ = | 1
On pile resistances
|  |  | Base resistance | γb = | 1.25
|  |  | Shaft Resistance | γs = | 1
|  |  | Total compression resistance | γt = | 1.15
|  |  | Tension resistance | γs:t = | 1.25
2. Design action
|  |  | Total applied compression load | Vc = | 4200 | kN
|  |  | Total applied uplift load | Vup = | 1500 | kN
3. Calculated load capacity
|  |  |  | Pile embedded Depth = | 30 | m
|  |  |  | Pile embedded level = | -20 | m_Elevation
Short term pile capacity
|  |  | Total compression resistance | Rt= | 4067.4697 | kN
|  |  | Total uplift resistance | Rs:t= | 1018.2845 | kN
|  |  | Overdesign factor for comp. resistance | Γc = | 0.96845
|  |  | Proportion of available comp.resistance used | Λc = | 103.3%
Not Safe: The pile fails to resist the applied compression load for short term
|  |  | Overdesign factor for uplift resistance | Γt = | 0.67886
|  |  | Proportion of available uplift resistance used | Λt = | 147.3%
Not Safe: The pile fails to resist the applied uplift load for short term
Long term pile capacity
|  |  | Total compression resistance | Rt= | 5211.9609 | kN
|  |  | Total uplift resistance | Rs:t= | 1723.7489 | kN
|  |  | Overdesign factor for comp. resistance | Γc = | 1.2409
|  |  | Proportion of available comp. resistance used | Λc = | 80.58%
Safe: The pile effectively resists the applied compression load for short term
|  |  | Overdesign factor for uplift resistance | Γt = | 1.1492
|  |  | Proportion of available uplift resistance used | Λt = | 87.02%
Safe: The pile effectively resists the applied uplift load for short term
4. Detailed Calculation
Layer Depth (m_Elevation) |  | Weight of Pile (kN) | Formation (Soil Type) | Unit Weight of Soil, γ (kN/m3) | Effective Friction angle, ф' (°) | Pore Water Pressure, u (kPa) |  | Total Vertical Stress, σv (kPa) |  | Effective Vertical Stress, σ'v (kPa) |  | Soil-Pile Interface Friction Angle, δ (°) | Coefficient of Horizontal Earth Pressure, Ks | Coefficient for Overburden Pressure, β | Undrained Shaer Strength, Cu (kPa) |  | Adhesion Factor, α | Bearing Capacity Factor, Nc | Bearing Capacity Factor, Nq | Short Term Pile Capacity | [6 empty] | Long Term Pile Capacity
[20 empty] | Unit Shaft Resistance (Compression), fs (kPa) | Unit Shaft Resistance (Uplift), fs:t (kPa) | Unit Base Resistance, fb (kPa) | Total Shaft Resistance, Rs (kN) | Total Base Resistance, Rb (kN) | Total Compression Resistance, Rt (kN) | Total Uplift Resistance, Rs:t | Unit Shaft Resistance (Compression), fs (kPa) | Unit Shaft Resistance (Uplift), fs:t (kPa) | Unit Base Resistance, fb (kPa) | Total Shaft Resistance, Rs (kN) | Total Base Resistance, Rb (kN) | Total Compression Resistance, Rt (kN) | Total Uplift Resistance, Rs:t
Top | Bottm |  |  |  |  | At Mid Layer | At Layer base | At Mid Layer | At Layer base | At Mid Layer | At Layer base |  |  |  | At Mid Layer | At Layer base
10 | 9 | 27.1434 | MG | 17 | 27 | 0 | 0 | 0 | 0 | 0 | 0 | 27 | 0.54601 | 0.27821 | 0 | 0 | - | - | 20.9414 | 0 | 0 | 0 | 0 | 0 | 0 | 0 | 0 | 0 | 0 | 0 | 0 | 0 | 0
9 | 8 | 54.2867 | MG | 17 | 27 | 0 | 0 | 0 | 0 | 0 | 0 | 27 | 0.54601 | 0.27821 | 0 | 0 | - | - | 20.9414 | 0 | 0 | 0 | 0 | 0 | 0 | 0 | 0 | 0 | 0 | 0 | 0 | 0 | 0
8 | 7 | 81.4301 | MG | 17 | 27 | 0 | 0 | 0 | 0 | 0 | 0 | 27 | 0.54601 | 0.27821 | 0 | 0 | - | - | 20.9414 | 0 | 0 | 0 | 0 | 0 | 0 | 0 | 0 | 0 | 0 | 0 | 0 | 0 | 0
7 | 6 | 108.5734 | CLAY | 18 | 22 | 0 | 0 | 0 | 0 | 0 | 0 | 22 | 0.62539 | 0.25268 | 0 | 0 | 1 | 9 | 8.6428 | 0 | 0 | 0 | 0 | 0 | 0 | 0 | 0 | 0 | 0 | 0 | 0 | 0 | 0
6 | 5 | 135.7168 | CLAY | 18 | 22 | 0 | 0 | 0 | 0 | 0 | 0 | 22 | 0.62539 | 0.25268 | 0 | 0 | 1 | 9 | 8.6428 | 0 | 0 | 0 | 0 | 0 | 0 | 0 | 0 | 0 | 0 | 0 | 0 | 0 | 0
5 | 4 | 162.8602 | CLAY | 18 | 22 | 4.905 | 9.81 | 4.905 | 9.81 | 0 | 0 | 22 | 0.62539 | 0.25268 | 0 | 0 | 1 | 9 | 8.6428 | 0 | 0 | 0 | 0 | 0 | 0 | 0 | 0 | 0 | 0 | 0 | 0 | 0 | 0
4 | 3 | 190.0035 | CLAY | 18 | 22 | 14.715 | 19.62 | 14.715 | 19.62 | 0 | 0 | 22 | 0.62539 | 0.25268 | 0 | 0 | 1 | 9 | 8.6428 | 0 | 0 | 0 | 0 | 0 | 0 | 0 | 0 | 0 | 0 | 0 | 0 | 0 | 0
3 | 2 | 217.1469 | CLAY | 18 | 22 | 24.525 | 29.43 | 28.62 | 37.62 | 4.095 | 8.19 | 22 | 0.62539 | 0.25268 | 0 | 0 | 1 | 9 | 8.6428 | 0 | 0 | 0 | 0 | 0 | 0 | 27.1434 | 1.0347 | 0.69325 | 70.7847 | 3.9007 | 80.0556 | 0 | 29.7569
2 | 1 | 244.2902 | CLAY | 18 | 22 | 34.335 | 39.24 | 46.62 | 55.62 | 12.285 | 16.38 | 22 | 0.62539 | 0.25268 | 0 | 0 | 1 | 9 | 8.6428 | 0 | 0 | 0 | 0 | 0 | 0 | 54.2867 | 3.1041 | 2.0798 | 141.5694 | 15.603 | 160.1112 | 0 | 64.7407
1 | 0 | 271.4336 | CLAY | 18 | 22 | 44.145 | 49.05 | 64.62 | 73.62 | 20.475 | 24.57 | 22 | 0.62539 | 0.25268 | 0 | 0 | 1 | 9 | 8.6428 | 0 | 0 | 0 | 0 | 0 | 0 | 81.4301 | 5.1735 | 3.4663 | 212.354 | 35.1067 | 240.1668 | 3.8399 | 104.9516
0 | -1 | 298.577 | CLAY | 18 | 22 | 53.955 | 58.86 | 82.62 | 91.62 | 28.665 | 32.76 | 22 | 0.62539 | 0.25268 | 0 | 0 | 1 | 9 | 8.6428 | 0 | 0 | 0 | 0 | 0 | 0 | 108.5734 | 7.2429 | 4.8528 | 283.1387 | 62.412 | 320.2224 | 84.0574 | 150.3895
-1 | -2 | 325.7203 | CLAY | 18 | 22 | 63.765 | 68.67 | 100.62 | 109.62 | 36.855 | 40.95 | 22 | 0.62539 | 0.25268 | 0 | 0 | 1 | 9 | 8.6428 | 0 | 0 | 0 | 0 | 0 | 0 | 135.7168 | 9.3123 | 6.2393 | 353.9234 | 97.5187 | 400.2779 | 172.0763 | 201.0543
-2 | -3 | 352.8637 | CLAY | 18 | 22 | 73.575 | 78.48 | 118.62 | 127.62 | 45.045 | 49.14 | 22 | 0.62539 | 0.25268 | 0 | 0 | 1 | 9 | 8.6428 | 0 | 0 | 0 | 0 | 0 | 0 | 162.8602 | 11.3818 | 7.6258 | 424.7081 | 140.4269 | 480.3335 | 267.8968 | 256.9462
-3 | -4 | 380.007 | CLAY | 18 | 22 | 83.385 | 88.29 | 136.62 | 145.62 | 53.235 | 57.33 | 22 | 0.62539 | 0.25268 | 0 | 0 | 1 | 9 | 8.6428 | 0 | 0 | 0 | 0 | 0 | 0 | 190.0035 | 13.4512 | 9.0123 | 495.4928 | 191.1366 | 560.3891 | 371.5187 | 318.0651
-4 | -5 | 407.1504 | CLAY | 18 | 22 | 93.195 | 98.1 | 154.62 | 163.62 | 61.425 | 65.52 | 22 | 0.62539 | 0.25268 | 0 | 0 | 1 | 9 | 8.6428 | 0 | 0 | 0 | 0 | 0 | 0 | 217.1469 | 15.5206 | 10.3988 | 566.2775 | 249.6479 | 640.4447 | 482.9422 | 384.411
-5 | -6 | 434.2938 | CLAY | 18 | 22 | 103.005 | 107.91 | 172.62 | 181.62 | 69.615 | 73.71 | 22 | 0.62539 | 0.25268 | 0 | 0 | 1 | 9 | 8.6428 | 0 | 0 | 0 | 0 | 0 | 0 | 244.2902 | 17.59 | 11.7853 | 637.0621 | 315.9606 | 720.5003 | 602.1671 | 455.9838
-6 | -7 | 461.4371 | CLAY | 18 | 22 | 112.815 | 117.72 | 190.62 | 199.62 | 77.805 | 81.9 | 22 | 0.62539 | 0.25268 | 0 | 0 | 1 | 9 | 8.6428 | 0 | 0 | 0 | 0 | 0 | 0 | 271.4336 | 19.6594 | 13.1718 | 707.8468 | 390.0748 | 800.5559 | 729.1935 | 532.7837
-7 | -8 | 488.5805 | CLAY | 18 | 22 | 122.625 | 127.53 | 208.62 | 217.62 | 85.995 | 90.09 | 22 | 0.62539 | 0.25268 | 0 | 0 | 1 | 9 | 8.6428 | 0 | 0 | 0 | 0 | 0 | 0 | 298.577 | 21.7288 | 14.5583 | 778.6315 | 471.9905 | 880.6115 | 864.0215 | 614.8106
-8 | -9 | 515.7239 | CLAY | 18 | 22 | 132.435 | 137.34 | 226.62 | 235.62 | 94.185 | 98.28 | 22 | 0.62539 | 0.25268 | 0 | 0 | 1 | 9 | 8.6428 | 0 | 0 | 0 | 0 | 0 | 0 | 325.7203 | 23.7982 | 15.9448 | 849.4162 | 561.7077 | 960.6671 | 1006.6509 | 702.0645
-9 | -10 | 542.8672 | CLAY | 18 | 22 | 142.245 | 147.15 | 244.62 | 253.62 | 102.375 | 106.47 | 22 | 0.62539 | 0.25268 | 0 | 0 | 1 | 9 | 8.6428 | 0 | 0 | 0 | 0 | 0 | 0 | 352.8637 | 25.8676 | 17.3313 | 920.2009 | 659.2264 | 1040.7227 | 1157.0818 | 794.5454
-10 | -11 | 570.0106 | CLAY | 20 | 24 | 152.055 | 156.96 | 263.62 | 273.62 | 111.565 | 116.66 | 24 | 0.59326 | 0.26414 | 0 | 0 | 1 | 9 | 12.3139 | 0 | 0 | 0 | 0 | 0 | 0 | 380.007 | 29.4685 | 19.7439 | 1436.5396 | 770.3202 | 1624.688 | 1824.9976 | 896.1216
-11 | -12 | 597.1539 | CLAY | 20 | 24 | 161.865 | 166.77 | 283.62 | 293.62 | 121.755 | 126.85 | 24 | 0.59326 | 0.26414 | 0 | 0 | 1 | 9 | 12.3139 | 0 | 0 | 0 | 0 | 0 | 0 | 407.1504 | 32.1601 | 21.5473 | 1562.0182 | 891.5609 | 1766.601 | 2061.008 | 1004.4962
-12 | -13 | 624.2973 | CLAY | 20 | 24 | 171.675 | 176.58 | 303.62 | 313.62 | 131.945 | 137.04 | 24 | 0.59326 | 0.26414 | 0 | 0 | 1 | 9 | 12.3139 | 0 | 0 | 0 | 0 | 0 | 0 | 434.2938 | 34.8517 | 23.3506 | 1687.4969 | 1022.9486 | 1908.514 | 2307.1653 | 1119.6693
-13 | -14 | 651.4407 | CLAY | 20 | 24 | 181.485 | 186.39 | 323.62 | 333.62 | 142.135 | 147.23 | 24 | 0.59326 | 0.26414 | 0 | 0 | 1 | 9 | 12.3139 | 0 | 0 | 0 | 0 | 0 | 0 | 461.4371 | 37.5432 | 25.154 | 1812.9755 | 1164.4833 | 2050.427 | 2563.4696 | 1241.6409
-14 | -15 | 678.584 | CLAY | 20 | 24 | 191.295 | 196.2 | 343.62 | 353.62 | 152.325 | 157.42 | 24 | 0.59326 | 0.26414 | 0 | 0 | 1 | 9 | 12.3139 | 0 | 0 | 0 | 0 | 0 | 0 | 488.5805 | 40.2348 | 26.9573 | 1938.4542 | 1316.1649 | 2192.34 | 2829.9209 | 1370.411
-15 | -16 | 705.7274 | SAND | 18 | 30 | 201.105 | 206.01 | 362.62 | 371.62 | 161.515 | 165.61 | 30 | 0.5 | 0.28868 | 73.2353 | 73.5294 | - | - | 35.6136 | 46.6254 | 31.239 | 4000 | 175.7735 | 4523.8934 | 3993.9395 | 633.4921 | 46.6254 | 31.239 | 4000 | 1491.9384 | 4523.8934 | 5310.1044 | 1515.3226
-16 | -17 | 732.8707 | SAND | 18 | 30 | 210.915 | 215.82 | 380.62 | 389.62 | 169.705 | 173.8 | 30 | 0.5 | 0.28868 | 73.8235 | 74.1176 | - | - | 35.6136 | 48.9896 | 32.823 | 4000 | 360.46 | 4523.8934 | 4151.4827 | 784.3754 | 48.9896 | 32.823 | 4000 | 1676.6249 | 4523.8934 | 5467.6476 | 1666.2059
-17 | -18 | 760.0141 | SAND | 18 | 30 | 220.725 | 225.63 | 398.62 | 407.62 | 177.895 | 181.99 | 30 | 0.5 | 0.28868 | 74.4118 | 74.7059 | - | - | 35.6136 | 51.3539 | 34.4071 | 4000 | 554.0595 | 4523.8934 | 4317.9388 | 941.2304 | 51.3539 | 34.4071 | 4000 | 1870.2244 | 4523.8934 | 5634.1037 | 1823.0609
-18 | -19 | 787.1575 | SAND | 18 | 30 | 230.535 | 235.44 | 416.62 | 425.62 | 186.085 | 190.18 | 30 | 0.5 | 0.28868 | 75 | 75.2941 | - | - | 35.6136 | 53.7181 | 35.9911 | 4000 | 756.572 | 4523.8934 | 4493.308 | 1104.0572 | 53.7181 | 35.9911 | 4000 | 2072.7369 | 4523.8934 | 5809.4729 | 1985.8876
-19 | -20 | 814.3008 | SAND | 18 | 30 | 240.345 | 245.25 | 434.62 | 443.62 | 194.275 | 198.37 | 30 | 0.5 | 0.28868 | 75.5882 | 75.8824 | - | - | 35.6136 | 56.0824 | 37.5752 | 4000 | 967.9975 | 4523.8934 | 4677.5901 | 1272.8556 | 56.0824 | 37.5752 | 4000 | 2284.1624 | 4523.8934 | 5993.755 | 2154.6861
-20 | -21 | 841.4442 | SAND | 19 | 32 | 250.155 | 255.06 | 453.12 | 462.62 | 202.965 | 207.56 | 32 | 0.47008 | 0.29374 | 75.1591 | 75.1667 | - | - | 50.7407 | 59.6187 | 39.9446 | 4000 | 1192.7549 | 4523.8934 | 4875.2041 | 1450.5864 | 59.6187 | 39.9446 | 4000 | 2508.9198 | 4523.8934 | 6191.369 | 2332.4169
-21 | -22 | 868.5875 | SAND | 19 | 32 | 259.965 | 264.87 | 472.12 | 481.62 | 212.155 | 216.75 | 32 | 0.47008 | 0.29374 | 75.1742 | 75.1818 | - | - | 50.7407 | 62.3182 | 41.7532 | 4000 | 1427.689 | 4523.8934 | 5082.9949 | 1635.1356 | 62.3182 | 41.7532 | 4000 | 2743.8539 | 4523.8934 | 6399.1598 | 2516.9661
-22 | -23 | 895.7309 | SAND | 19 | 32 | 269.775 | 274.68 | 491.12 | 500.62 | 221.345 | 225.94 | 32 | 0.47008 | 0.29374 | 75.1894 | 75.197 | - | - | 50.7407 | 65.0177 | 43.5618 | 4000 | 1672.7998 | 4523.8934 | 5300.9624 | 1826.5033 | 65.0177 | 43.5618 | 4000 | 2988.9647 | 4523.8934 | 6617.1273 | 2708.3337
-23 | -24 | 922.8743 | SAND | 19 | 32 | 279.585 | 284.49 | 510.12 | 519.62 | 230.535 | 235.13 | 32 | 0.47008 | 0.29374 | 75.2045 | 75.2121 | - | - | 50.7407 | 67.7171 | 45.3705 | 4000 | 1928.0874 | 4523.8934 | 5529.1066 | 2024.6893 | 67.7171 | 45.3705 | 4000 | 3244.2523 | 4523.8934 | 6845.2715 | 2906.5198
-24 | -25 | 950.0176 | SAND | 19 | 32 | 289.395 | 294.3 | 529.12 | 538.62 | 239.725 | 244.32 | 32 | 0.47008 | 0.29374 | 75.2197 | 75.2273 | - | - | 50.7407 | 70.4166 | 47.1791 | 4000 | 2193.5517 | 4523.8934 | 5767.4275 | 2229.6937 | 70.4166 | 47.1791 | 4000 | 3509.7166 | 4523.8934 | 7083.5924 | 3111.5242
-25 | -26 | 977.161 | SAND | 20 | 34 | 299.205 | 304.11 | 548.62 | 558.62 | 249.415 | 254.51 | 34 | 0.44081 | 0.29733 | 0 | 0 | - | - | 72.2931 | 74.1581 | 49.6859 | 4000 | 2473.1211 | 4523.8934 | 6019.8536 | 2444.1486 | 74.1581 | 49.6859 | 4000 | 3789.286 | 4523.8934 | 7336.0185 | 3325.9791
-26 | -27 | 1004.3043 | SAND | 20 | 34 | 309.015 | 313.92 | 568.62 | 578.62 | 259.605 | 264.7 | 34 | 0.44081 | 0.29733 | 0 | 0 | - | - | 72.2931 | 77.1879 | 51.7159 | 4000 | 2764.1126 | 4523.8934 | 6283.7016 | 2666.2562 | 77.1879 | 51.7159 | 4000 | 4080.2775 | 4523.8934 | 7599.8665 | 3548.0867
-27 | -28 | 1031.4477 | SAND | 20 | 34 | 318.825 | 323.73 | 588.62 | 598.62 | 269.795 | 274.89 | 34 | 0.44081 | 0.29733 | 0 | 0 | - | - | 72.2931 | 80.2176 | 53.7458 | 4000 | 3066.526 | 4523.8934 | 6558.9717 | 2896.0166 | 80.2176 | 53.7458 | 4000 | 4382.6909 | 4523.8934 | 7875.1366 | 3777.8471
-28 | -29 | 1058.5911 | SAND | 20 | 34 | 328.635 | 333.54 | 608.62 | 618.62 | 279.985 | 285.08 | 34 | 0.44081 | 0.29733 | 0 | 0 | - | - | 72.2931 | 83.2474 | 55.7758 | 4000 | 3380.3613 | 4523.8934 | 6845.6637 | 3133.4296 | 83.2474 | 55.7758 | 4000 | 4696.5262 | 4523.8934 | 8161.8286 | 4015.2601
-29 | -30 | 1085.7344 | SAND | 20 | 34 | 338.445 | 343.35 | 628.62 | 638.62 | 290.175 | 295.27 | 34 | 0.44081 | 0.29733 | 0 | 0 | - | - | 72.2931 | 86.2772 | 57.8057 | 4000 | 3705.6187 | 4523.8934 | 7143.7777 | 3378.4954 | 86.2772 | 57.8057 | 4000 | 5021.7836 | 4523.8934 | 8459.9426 | 4260.3259
-30 | -31 | 1112.8778 | SAND | 20 | 34 | 348.255 | 353.16 | 648.62 | 658.62 | 300.365 | 305.46 | 34 | 0.44081 | 0.29733 | 0 | 0 | - | - | 72.2931 | 89.307 | 59.8357 | 4000 | 4042.298 | 4523.8934 | 7453.3137 | 3631.2139 | 89.307 | 59.8357 | 4000 | 5358.4629 | 4523.8934 | 8769.4786 | 4513.0444
-31 | -32 | 1140.0211 | SAND | 20 | 34 | 358.065 | 362.97 | 668.62 | 678.62 | 310.555 | 315.65 | 34 | 0.44081 | 0.29733 | 0 | 0 | - | - | 72.2931 | 92.3367 | 61.8656 | 4000 | 4390.3993 | 4523.8934 | 7774.2716 | 3891.5852 | 92.3367 | 61.8656 | 4000 | 5706.5642 | 4523.8934 | 9090.4365 | 4773.4157
-32 | -33 | 1167.1645 | SAND | 20 | 34 | 367.875 | 372.78 | 688.62 | 698.62 | 320.745 | 325.84 | 34 | 0.44081 | 0.29733 | 0 | 0 | - | - | 72.2931 | 95.3665 | 63.8956 | 4000 | 4749.9226 | 4523.8934 | 8106.6516 | 4159.6091 | 95.3665 | 63.8956 | 4000 | 6066.0875 | 4523.8934 | 9422.8165 | 5041.4396
-33 | -34 | 1194.3079 | SAND | 20 | 34 | 377.685 | 382.59 | 708.62 | 718.62 | 330.935 | 336.03 | 34 | 0.44081 | 0.29733 | 0 | 0 | - | - | 72.2931 | 98.3963 | 65.9255 | 4000 | 5120.8679 | 4523.8934 | 8450.4535 | 4435.2858 | 98.3963 | 65.9255 | 4000 | 6437.0328 | 4523.8934 | 9766.6184 | 5317.1163
-34 | -35 | 1221.4512 | SAND | 20 | 34 | 387.495 | 392.4 | 728.62 | 738.62 | 341.125 | 346.22 | 34 | 0.44081 | 0.29733 | 0 | 0 | - | - | 72.2931 | 100 | 67 | 4000 | 5497.859 | 4523.8934 | 8800.3012 | 4715.0132 | 100 | 67 | 4000 | 6814.0239 | 4523.8934 | 10116.4661 | 5596.8437
-35 | -36 | 1248.5946 | SAND | 20 | 34 | 397.305 | 402.21 | 748.62 | 758.62 | 351.315 | 356.41 | 34 | 0.44081 | 0.29733 | 0 | 0 | - | - | 72.2931 | 100 | 67 | 4000 | 5874.8501 | 4523.8934 | 9150.149 | 4994.7407 | 100 | 67 | 4000 | 7191.015 | 4523.8934 | 10466.3139 | 5876.5711
-36 | -37 | 1275.7379 | SAND | 20 | 34 | 407.115 | 412.02 | 768.62 | 778.62 | 361.505 | 366.6 | 34 | 0.44081 | 0.29733 | 0 | 0 | - | - | 72.2931 | 100 | 67 | 4000 | 6251.8413 | 4523.8934 | 9499.9967 | 5274.4681 | 100 | 67 | 4000 | 7568.0062 | 4523.8934 | 10816.1616 | 6156.2985
-37 | -38 | 1302.8813 | SAND | 20 | 34 | 416.925 | 421.83 | 788.62 | 798.62 | 371.695 | 376.79 | 34 | 0.44081 | 0.29733 | 0 | 0 | - | - | 72.2931 | 100 | 67 | 4000 | 6628.8324 | 4523.8934 | 9849.8445 | 5554.1955 | 100 | 67 | 4000 | 7944.9973 | 4523.8934 | 11166.0094 | 6436.026
-38 | -39 | 1330.0247 | SAND | 20 | 34 | 426.735 | 431.64 | 808.62 | 818.62 | 381.885 | 386.98 | 34 | 0.44081 | 0.29733 | 0 | 0 | - | - | 72.2931 | 100 | 67 | 4000 | 7005.8235 | 4523.8934 | 10199.6922 | 5833.9229 | 100 | 67 | 4000 | 8321.9884 | 4523.8934 | 11515.8572 | 6715.7534
-39 | -40 | 1357.168 | SAND | 20 | 34 | 436.545 | 441.45 | 828.62 | 838.62 | 392.075 | 397.17 | 34 | 0.44081 | 0.29733 | 0 | 0 | - | - | 72.2931 | 100 | 67 | 4000 | 7382.8146 | 4523.8934 | 10549.54 | 6113.6503 | 100 | 67 | 4000 | 8698.9795 | 4523.8934 | 11865.7049 | 6995.4808
Note on N63: Aminul Islam: If not defined in the input sheet, it will just simply take k0 = 1- sinф considering K/k0 = 1.

## EC7 (DA1-2)
|  |  | Project: | [5 empty] | Job Ref:
|  |  | Example Project | [5 empty] | Eample Job No.
|  |  | Structure: | [5 empty] | Sheet No/Rev:
Phicon Ltd ¦ Pentire House ¦ 9 Beach Rd ¦ Newquay ¦ TR7 1ES |  |  | Example Structure
|  |  | Client: |  | Calc by: |  | Date | Check by: |  | Date
|  |  | Example Client |  | Example Engineer |  | 2025-11-27 | Example Checker |  | 2025-11-27
REF | CALCULATION | [8 empty] | OUTPUT
Bored Pile/Drilled shaft
GEO Limit State
Design Approach 1, Combination 2
1. Partial factors
On unfavourable action effects
|  |  | Permanent actions | γG = | 1
|  |  | Variable actions | γQ = | 1.3
On material properties
|  |  | Coefficient of shearing resistance | γφ = | 1.25
|  |  | Effective cohesion | γc = | 1.25
|  |  | Undrained cohesion | γcu = | 1.4
|  |  | Weight density | γγ = | 1
On pile resistances
|  |  | Base resistance | γb = | 1.6
|  |  | Shaft Resistance | γs = | 1.3
|  |  | Total compression resistance | γt = | 1.5
|  |  | Tension resistance | γs:t = | 1.6
2. Design action
|  |  | Total applied compression load | Vc = | 3300 | kN
|  |  | Total applied uplift load | Vup = | 1300 | kN
3. Calculated load capacity
|  |  |  | Pile embedded Depth = | 30 | m
|  |  |  | Pile embedded level = | -20 | m_Elevation
Short term pile capacity
|  |  | Total compression resistance | Rt= | 1889.3703 | kN
|  |  | Total uplift resistance | Rs:t= | 761.0803 | kN
|  |  | Overdesign factor for comp. resistance | Γc = | 0.57254
|  |  | Proportion of available comp.resistance used | Λc = | 174.7%
Not Safe: The pile fails to resist the applied compression load for long term
|  |  | Overdesign factor for uplift resistance | Γt = | 0.58545
|  |  | Proportion of available uplift resistance used | Λt = | 170.8%
Not Safe: The pile fails to resist the applied uplift load for long term
Long term pile capacity
|  |  | Total compression resistance | Rt= | 2661.798 | kN
|  |  | Total uplift resistance | Rs:t= | 1246.2614 | kN
|  |  | Overdesign factor for comp. resistance | Γc = | 0.80661
|  |  | Proportion of available comp. resistance used | Λc = | 124%
Not Safe: The pile fails to resist the applied compression load for long term
|  |  | Overdesign factor for uplift resistance | Γt = | 0.95866
|  |  | Proportion of available uplift resistance used | Λt = | 104.3%
Not Safe: The pile fails to resist the applied uplift load for long term
4. Detailed Calculation
Layer Depth (m_Elevation) |  | Weight of Pile (kN) | Formation (Soil Type) | Unit Weight of Soil, γ (kN/m3) | Effective Friction angle, ф' (°) | Pore Water Pressure, u (kPa) |  | Total Vertical Stress, σv (kPa) |  | Effective Vertical Stress, σ'v (kPa) |  | Soil-Pile Interface Friction Angle, δ (°) | Coefficient of Horizontal Earth Pressure, Ks | Coefficient for Overburden Pressure, β | Undrained Shaer Strength, Cu (kPa) |  | Adhesion Factor, α | Bearing Capacity Factor, Nc | Bearing Capacity Factor, Nq | Short Term Pile Capacity | [6 empty] | Long Term Pile Capacity
[20 empty] | Unit Shaft Resistance (Compression), fs (kPa) | Unit Shaft Resistance (Uplift), fs:t (kPa) | Unit Base Resistance, fb (kPa) | Total Shaft Resistance, Rs (kN) | Total Base Resistance, Rb (kN) | Total Compression Resistance, Rt (kN) | Total Uplift Resistance, Rs:t | Unit Shaft Resistance (Compression), fs (kPa) | Unit Shaft Resistance (Uplift), fs:t (kPa) | Unit Base Resistance, fb (kPa) | Total Shaft Resistance, Rs (kN) | Total Base Resistance, Rb (kN) | Total Compression Resistance, Rt (kN) | Total Uplift Resistance, Rs:t
Top | Bottm |  |  |  |  | At Mid Layer | At Layer base | At Mid Layer | At Layer base | At Mid Layer | At Layer base |  |  |  | At Mid Layer | At Layer base
10 | 9 | 27.1434 | MG | 17 | 21.6 | 0 | 0 | 0 | 0 | 0 | 0 | 21.6 | 0.63188 | 0.25018 | 0 | 0 | - | - | 8.0521 | 0 | 0 | 0 | 0 | 0 | 0 | 0 | 0 | 0 | 0 | 0 | 0 | 0 | 0
9 | 8 | 54.2867 | MG | 17 | 21.6 | 0 | 0 | 0 | 0 | 0 | 0 | 21.6 | 0.63188 | 0.25018 | 0 | 0 | - | - | 8.0521 | 0 | 0 | 0 | 0 | 0 | 0 | 0 | 0 | 0 | 0 | 0 | 0 | 0 | 0
8 | 7 | 81.4301 | MG | 17 | 21.6 | 0 | 0 | 0 | 0 | 0 | 0 | 21.6 | 0.63188 | 0.25018 | 0 | 0 | - | - | 8.0521 | 0 | 0 | 0 | 0 | 0 | 0 | 0 | 0 | 0 | 0 | 0 | 0 | 0 | 0
7 | 6 | 108.5734 | CLAY | 18 | 17.6 | 0 | 0 | 0 | 0 | 0 | 0 | 17.6 | 0.69763 | 0.2213 | 0 | 0 | 1 | 9 | 3.9667 | 0 | 0 | 0 | 0 | 0 | 0 | 0 | 0 | 0 | 0 | 0 | 0 | 0 | 0
6 | 5 | 135.7168 | CLAY | 18 | 17.6 | 0 | 0 | 0 | 0 | 0 | 0 | 17.6 | 0.69763 | 0.2213 | 0 | 0 | 1 | 9 | 3.9667 | 0 | 0 | 0 | 0 | 0 | 0 | 0 | 0 | 0 | 0 | 0 | 0 | 0 | 0
5 | 4 | 162.8602 | CLAY | 18 | 17.6 | 4.905 | 9.81 | 4.905 | 9.81 | 0 | 0 | 17.6 | 0.69763 | 0.2213 | 0 | 0 | 1 | 9 | 3.9667 | 0 | 0 | 0 | 0 | 0 | 0 | 0 | 0 | 0 | 0 | 0 | 0 | 0 | 0
4 | 3 | 190.0035 | CLAY | 18 | 17.6 | 14.715 | 19.62 | 14.715 | 19.62 | 0 | 0 | 17.6 | 0.69763 | 0.2213 | 0 | 0 | 1 | 9 | 3.9667 | 0 | 0 | 0 | 0 | 0 | 0 | 0 | 0 | 0 | 0 | 0 | 0 | 0 | 0
3 | 2 | 217.1469 | CLAY | 18 | 17.6 | 24.525 | 29.43 | 28.62 | 37.62 | 4.095 | 8.19 | 17.6 | 0.69763 | 0.2213 | 0 | 0 | 1 | 9 | 3.9667 | 0 | 0 | 0 | 0 | 0 | 0 | 27.1434 | 0.90623 | 0.60717 | 32.4871 | 3.4164 | 36.742 | 0 | 29.4324
2 | 1 | 244.2902 | CLAY | 18 | 17.6 | 34.335 | 39.24 | 46.62 | 55.62 | 12.285 | 16.38 | 17.6 | 0.69763 | 0.2213 | 0 | 0 | 1 | 9 | 3.9667 | 0 | 0 | 0 | 0 | 0 | 0 | 54.2867 | 2.7187 | 1.8215 | 64.9742 | 13.6656 | 73.4841 | 0 | 63.4427
1 | 0 | 271.4336 | CLAY | 18 | 17.6 | 44.145 | 49.05 | 64.62 | 73.62 | 20.475 | 24.57 | 17.6 | 0.69763 | 0.2213 | 0 | 0 | 1 | 9 | 3.9667 | 0 | 0 | 0 | 0 | 0 | 0 | 81.4301 | 4.5311 | 3.0359 | 97.4613 | 30.7476 | 110.2261 | 0 | 102.031
0 | -1 | 298.577 | CLAY | 18 | 17.6 | 53.955 | 58.86 | 82.62 | 91.62 | 28.665 | 32.76 | 17.6 | 0.69763 | 0.2213 | 0 | 0 | 1 | 9 | 3.9667 | 0 | 0 | 0 | 0 | 0 | 0 | 108.5734 | 6.3436 | 4.2502 | 129.9483 | 54.6624 | 146.9681 | 0 | 145.1973
-1 | -2 | 325.7203 | CLAY | 18 | 17.6 | 63.765 | 68.67 | 100.62 | 109.62 | 36.855 | 40.95 | 17.6 | 0.69763 | 0.2213 | 0 | 0 | 1 | 9 | 3.9667 | 0 | 0 | 0 | 0 | 0 | 0 | 135.7168 | 8.1561 | 5.4646 | 162.4354 | 85.4101 | 183.7101 | 0 | 192.9415
-2 | -3 | 352.8637 | CLAY | 18 | 17.6 | 73.575 | 78.48 | 118.62 | 127.62 | 45.045 | 49.14 | 17.6 | 0.69763 | 0.2213 | 0 | 0 | 1 | 9 | 3.9667 | 0 | 0 | 0 | 0 | 0 | 0 | 162.8602 | 9.9685 | 6.6789 | 194.9225 | 122.9905 | 220.4522 | 0 | 245.2638
-3 | -4 | 380.007 | CLAY | 18 | 17.6 | 83.385 | 88.29 | 136.62 | 145.62 | 53.235 | 57.33 | 17.6 | 0.69763 | 0.2213 | 0 | 0 | 1 | 9 | 3.9667 | 0 | 0 | 0 | 0 | 0 | 0 | 190.0035 | 11.781 | 7.8933 | 227.4096 | 167.4037 | 257.1942 | 44.5909 | 302.164
-4 | -5 | 407.1504 | CLAY | 18 | 17.6 | 93.195 | 98.1 | 154.62 | 163.62 | 61.425 | 65.52 | 17.6 | 0.69763 | 0.2213 | 0 | 0 | 1 | 9 | 3.9667 | 0 | 0 | 0 | 0 | 0 | 0 | 217.1469 | 13.5934 | 9.1076 | 259.8967 | 218.6497 | 293.9362 | 105.4356 | 363.6422
-5 | -6 | 434.2938 | CLAY | 18 | 17.6 | 103.005 | 107.91 | 172.62 | 181.62 | 69.615 | 73.71 | 17.6 | 0.69763 | 0.2213 | 0 | 0 | 1 | 9 | 3.9667 | 0 | 0 | 0 | 0 | 0 | 0 | 244.2902 | 15.4059 | 10.3219 | 292.3838 | 276.7286 | 330.6782 | 173.1131 | 429.6984
-6 | -7 | 461.4371 | CLAY | 18 | 17.6 | 112.815 | 117.72 | 190.62 | 199.62 | 77.805 | 81.9 | 17.6 | 0.69763 | 0.2213 | 0 | 0 | 1 | 9 | 3.9667 | 0 | 0 | 0 | 0 | 0 | 0 | 271.4336 | 17.2183 | 11.5363 | 324.8708 | 341.6402 | 367.4203 | 247.6234 | 500.3326
-7 | -8 | 488.5805 | CLAY | 18 | 17.6 | 122.625 | 127.53 | 208.62 | 217.62 | 85.995 | 90.09 | 17.6 | 0.69763 | 0.2213 | 0 | 0 | 1 | 9 | 3.9667 | 0 | 0 | 0 | 0 | 0 | 0 | 298.577 | 19.0308 | 12.7506 | 357.3579 | 413.3847 | 404.1623 | 328.9665 | 575.5447
-8 | -9 | 515.7239 | CLAY | 18 | 17.6 | 132.435 | 137.34 | 226.62 | 235.62 | 94.185 | 98.28 | 17.6 | 0.69763 | 0.2213 | 0 | 0 | 1 | 9 | 3.9667 | 0 | 0 | 0 | 0 | 0 | 0 | 325.7203 | 20.8433 | 13.965 | 389.845 | 491.9619 | 440.9043 | 417.1424 | 655.3348
-9 | -10 | 542.8672 | CLAY | 18 | 17.6 | 142.245 | 147.15 | 244.62 | 253.62 | 102.375 | 106.47 | 17.6 | 0.69763 | 0.2213 | 0 | 0 | 1 | 9 | 3.9667 | 0 | 0 | 0 | 0 | 0 | 0 | 352.8637 | 22.6557 | 15.1793 | 422.3321 | 577.372 | 477.6464 | 512.1511 | 739.7029
-10 | -11 | 570.0106 | CLAY | 20 | 19.2 | 152.055 | 156.96 | 263.62 | 273.62 | 111.565 | 116.66 | 19.2 | 0.67113 | 0.23371 | 0 | 0 | 1 | 9 | 5.2653 | 0 | 0 | 0 | 0 | 0 | 0 | 380.007 | 26.0742 | 17.4697 | 614.2441 | 675.6695 | 694.6937 | 800.3527 | 832.7056
-11 | -12 | 597.1539 | CLAY | 20 | 19.2 | 161.865 | 166.77 | 283.62 | 293.62 | 121.755 | 126.85 | 19.2 | 0.67113 | 0.23371 | 0 | 0 | 1 | 9 | 5.2653 | 0 | 0 | 0 | 0 | 0 | 0 | 407.1504 | 28.4558 | 19.0654 | 667.897 | 782.9452 | 755.3737 | 941.1651 | 931.7237
-12 | -13 | 624.2973 | CLAY | 20 | 19.2 | 171.675 | 176.58 | 303.62 | 313.62 | 131.945 | 137.04 | 19.2 | 0.67113 | 0.23371 | 0 | 0 | 1 | 9 | 5.2653 | 0 | 0 | 0 | 0 | 0 | 0 | 434.2938 | 30.8373 | 20.661 | 721.5499 | 899.1992 | 816.0537 | 1090.9556 | 1036.7572
-13 | -14 | 651.4407 | CLAY | 20 | 19.2 | 181.485 | 186.39 | 323.62 | 333.62 | 142.135 | 147.23 | 19.2 | 0.67113 | 0.23371 | 0 | 0 | 1 | 9 | 5.2653 | 0 | 0 | 0 | 0 | 0 | 0 | 461.4371 | 33.2188 | 22.2566 | 775.2028 | 1024.4313 | 876.7337 | 1249.7244 | 1147.8061
-14 | -15 | 678.584 | CLAY | 20 | 19.2 | 191.295 | 196.2 | 343.62 | 353.62 | 152.325 | 157.42 | 19.2 | 0.67113 | 0.23371 | 0 | 0 | 1 | 9 | 5.2653 | 0 | 0 | 0 | 0 | 0 | 0 | 488.5805 | 35.6004 | 23.8523 | 828.8557 | 1158.6416 | 937.4137 | 1417.4713 | 1264.8703
-15 | -16 | 705.7274 | SAND | 18 | 24 | 201.105 | 206.01 | 362.62 | 371.62 | 161.515 | 165.61 | 24 | 0.59326 | 0.26414 | 52.3109 | 52.521 | - | - | 12.3139 | 42.6622 | 28.5837 | 2039.305 | 160.8328 | 2306.3996 | 1761.5051 | 623.4818 | 42.6622 | 28.5837 | 2039.305 | 1319.4744 | 2306.3996 | 2920.1466 | 1399.7717
-16 | -17 | 732.8707 | SAND | 18 | 24 | 210.915 | 215.82 | 380.62 | 389.62 | 169.705 | 173.8 | 24 | 0.59326 | 0.26414 | 52.7311 | 52.9412 | - | - | 12.3139 | 44.8255 | 30.0331 | 2140.1558 | 329.821 | 2420.4592 | 2017.4095 | 763.8473 | 44.8255 | 30.0331 | 2140.1558 | 1488.4626 | 2420.4592 | 3176.0511 | 1540.1371
-17 | -18 | 760.0141 | SAND | 18 | 24 | 220.725 | 225.63 | 398.62 | 407.62 | 177.895 | 181.99 | 24 | 0.59326 | 0.26414 | 53.1513 | 53.3613 | - | - | 12.3139 | 46.9888 | 31.4825 | 2241.0067 | 506.9646 | 2534.5188 | 2281.4694 | 909.6769 | 46.9888 | 31.4825 | 2241.0067 | 1665.6062 | 2534.5188 | 3440.111 | 1685.9667
-18 | -19 | 787.1575 | SAND | 18 | 24 | 230.535 | 235.44 | 416.62 | 425.62 | 186.085 | 190.18 | 24 | 0.59326 | 0.26414 | 53.5714 | 53.7815 | - | - | 12.3139 | 49.1521 | 32.9319 | 2341.8575 | 692.2637 | 2648.5785 | 2553.6847 | 1060.9706 | 49.1521 | 32.9319 | 2341.8575 | 1850.9052 | 2648.5785 | 3712.3263 | 1837.2604
-19 | -20 | 814.3008 | SAND | 18 | 24 | 240.345 | 245.25 | 434.62 | 443.62 | 194.275 | 198.37 | 24 | 0.59326 | 0.26414 | 53.9916 | 54.2017 | - | - | 12.3139 | 51.3154 | 34.3813 | 2442.7084 | 885.7181 | 2762.6381 | 2834.0554 | 1217.7284 | 51.3154 | 34.3813 | 2442.7084 | 2044.3597 | 2762.6381 | 3992.697 | 1994.0183
-20 | -21 | 841.4442 | SAND | 19 | 25.6 | 250.155 | 255.06 | 453.12 | 462.62 | 202.965 | 207.56 | 25.6 | 0.56791 | 0.2721 | 53.6851 | 53.6905 | - | - | 16.3451 | 55.2266 | 37.0018 | 3392.5908 | 1093.9173 | 3836.9299 | 4089.403 | 1384.3653 | 55.2266 | 37.0018 | 3392.5908 | 2252.5589 | 3836.9299 | 5248.0446 | 2160.6551
-21 | -22 | 868.5875 | SAND | 19 | 25.6 | 259.965 | 264.87 | 472.12 | 481.62 | 212.155 | 216.75 | 25.6 | 0.56791 | 0.2721 | 53.6959 | 53.7013 | - | - | 16.3451 | 57.7271 | 38.6772 | 3542.8024 | 1311.5435 | 4006.8151 | 4449.7711 | 1557.3182 | 57.7271 | 38.6772 | 3542.8024 | 2470.1851 | 4006.8151 | 5608.4127 | 2333.608
-22 | -23 | 895.7309 | SAND | 19 | 25.6 | 269.775 | 274.68 | 491.12 | 500.62 | 221.345 | 225.94 | 25.6 | 0.56791 | 0.2721 | 53.7067 | 53.7121 | - | - | 16.3451 | 60.2277 | 40.3526 | 3693.014 | 1538.5968 | 4176.7004 | 4819.5662 | 1736.5872 | 60.2277 | 40.3526 | 3693.014 | 2697.2383 | 4176.7004 | 5978.2078 | 2512.8771
-23 | -24 | 922.8743 | SAND | 19 | 25.6 | 279.585 | 284.49 | 510.12 | 519.62 | 230.535 | 235.13 | 25.6 | 0.56791 | 0.2721 | 53.7175 | 53.7229 | - | - | 16.3451 | 62.7283 | 42.028 | 3843.2255 | 1775.077 | 4346.5856 | 5198.7884 | 1922.1723 | 62.7283 | 42.028 | 3843.2255 | 2933.7185 | 4346.5856 | 6357.4299 | 2698.4622
-24 | -25 | 950.0176 | SAND | 19 | 25.6 | 289.395 | 294.3 | 529.12 | 538.62 | 239.725 | 244.32 | 25.6 | 0.56791 | 0.2721 | 53.7284 | 53.7338 | - | - | 16.3451 | 65.2289 | 43.7034 | 3993.4371 | 2020.9842 | 4516.4709 | 5587.4375 | 2114.0735 | 65.2289 | 43.7034 | 3993.4371 | 3179.6257 | 4516.4709 | 6746.079 | 2890.3633
-25 | -26 | 977.161 | SAND | 20 | 27.2 | 299.205 | 304.11 | 548.62 | 558.62 | 249.415 | 254.51 | 27.2 | 0.5429 | 0.27901 | 0 | 0 | - | - | 21.696 | 69.5902 | 46.6254 | 4000 | 2283.3331 | 4523.8934 | 5830.0656 | 2316.9906 | 69.5902 | 46.6254 | 4000 | 3441.9747 | 4523.8934 | 6988.7071 | 3093.2805
-26 | -27 | 1004.3043 | SAND | 20 | 27.2 | 309.015 | 313.92 | 568.62 | 578.62 | 259.605 | 264.7 | 27.2 | 0.5429 | 0.27901 | 0 | 0 | - | - | 21.696 | 72.4334 | 48.5304 | 4000 | 2556.4005 | 4523.8934 | 6075.9896 | 2527.0891 | 72.4334 | 48.5304 | 4000 | 3715.0421 | 4523.8934 | 7234.6311 | 3303.379
-27 | -28 | 1031.4477 | SAND | 20 | 27.2 | 318.825 | 323.73 | 588.62 | 598.62 | 269.795 | 274.89 | 27.2 | 0.5429 | 0.27901 | 0 | 0 | - | - | 21.696 | 75.2765 | 50.4353 | 4000 | 2840.1863 | 4523.8934 | 6332.632 | 2744.369 | 75.2765 | 50.4353 | 4000 | 3998.8278 | 4523.8934 | 7491.2736 | 3520.6588
-28 | -29 | 1058.5911 | SAND | 20 | 27.2 | 328.635 | 333.54 | 608.62 | 618.62 | 279.985 | 285.08 | 27.2 | 0.5429 | 0.27901 | 0 | 0 | - | - | 21.696 | 78.1197 | 52.3402 | 4000 | 3134.6905 | 4523.8934 | 6599.9929 | 2968.8302 | 78.1197 | 52.3402 | 4000 | 4293.3321 | 4523.8934 | 7758.6344 | 3745.12
-29 | -30 | 1085.7344 | SAND | 20 | 27.2 | 338.445 | 343.35 | 628.62 | 638.62 | 290.175 | 295.27 | 27.2 | 0.5429 | 0.27901 | 0 | 0 | - | - | 21.696 | 80.9628 | 54.2451 | 4000 | 3439.9131 | 4523.8934 | 6878.0721 | 3200.4727 | 80.9628 | 54.2451 | 4000 | 4598.5547 | 4523.8934 | 8036.7137 | 3976.7625
-30 | -31 | 1112.8778 | SAND | 20 | 27.2 | 348.255 | 353.16 | 648.62 | 658.62 | 300.365 | 305.46 | 27.2 | 0.5429 | 0.27901 | 0 | 0 | - | - | 21.696 | 83.806 | 56.15 | 4000 | 3755.8542 | 4523.8934 | 7166.8698 | 3439.2966 | 83.806 | 56.15 | 4000 | 4914.4958 | 4523.8934 | 8325.5114 | 4215.5864
-31 | -32 | 1140.0211 | SAND | 20 | 27.2 | 358.065 | 362.97 | 668.62 | 678.62 | 310.555 | 315.65 | 27.2 | 0.5429 | 0.27901 | 0 | 0 | - | - | 21.696 | 86.6491 | 58.0549 | 4000 | 4082.5137 | 4523.8934 | 7466.386 | 3685.3018 | 86.6491 | 58.0549 | 4000 | 5241.1553 | 4523.8934 | 8625.0275 | 4461.5916
-32 | -33 | 1167.1645 | SAND | 20 | 27.2 | 367.875 | 372.78 | 688.62 | 698.62 | 320.745 | 325.84 | 27.2 | 0.5429 | 0.27901 | 0 | 0 | - | - | 21.696 | 89.4923 | 59.9598 | 4000 | 4419.8916 | 4523.8934 | 7776.6205 | 3938.4883 | 89.4923 | 59.9598 | 4000 | 5578.5332 | 4523.8934 | 8935.2621 | 4714.7782
-33 | -34 | 1194.3079 | SAND | 20 | 27.2 | 377.685 | 382.59 | 708.62 | 718.62 | 330.935 | 336.03 | 27.2 | 0.5429 | 0.27901 | 0 | 0 | - | - | 21.696 | 92.3354 | 61.8647 | 4000 | 4767.9879 | 4523.8934 | 8097.5735 | 4198.8563 | 92.3354 | 61.8647 | 4000 | 5926.6295 | 4523.8934 | 9256.2151 | 4975.1461
-34 | -35 | 1221.4512 | SAND | 20 | 27.2 | 387.495 | 392.4 | 728.62 | 738.62 | 341.125 | 346.22 | 27.2 | 0.5429 | 0.27901 | 0 | 0 | - | - | 21.696 | 95.1786 | 63.7696 | 4000 | 5126.8027 | 4523.8934 | 8429.2449 | 4466.4055 | 95.1786 | 63.7696 | 4000 | 6285.4443 | 4523.8934 | 9587.8865 | 5242.6954
-35 | -36 | 1248.5946 | SAND | 20 | 27.2 | 397.305 | 402.21 | 748.62 | 758.62 | 351.315 | 356.41 | 27.2 | 0.5429 | 0.27901 | 0 | 0 | - | - | 21.696 | 98.0217 | 65.6746 | 4000 | 5496.3359 | 4523.8934 | 8771.6347 | 4741.1361 | 98.0217 | 65.6746 | 4000 | 6654.9774 | 4523.8934 | 9930.2763 | 5517.4259
-36 | -37 | 1275.7379 | SAND | 20 | 27.2 | 407.115 | 412.02 | 768.62 | 778.62 | 361.505 | 366.6 | 27.2 | 0.5429 | 0.27901 | 0 | 0 | - | - | 21.696 | 100 | 67 | 4000 | 5873.327 | 4523.8934 | 9121.4825 | 5020.8635 | 100 | 67 | 4000 | 7031.9686 | 4523.8934 | 10280.124 | 5797.1534
-37 | -38 | 1302.8813 | SAND | 20 | 27.2 | 416.925 | 421.83 | 788.62 | 798.62 | 371.695 | 376.79 | 27.2 | 0.5429 | 0.27901 | 0 | 0 | - | - | 21.696 | 100 | 67 | 4000 | 6250.3181 | 4523.8934 | 9471.3302 | 5300.5909 | 100 | 67 | 4000 | 7408.9597 | 4523.8934 | 10629.9718 | 6076.8808
-38 | -39 | 1330.0247 | SAND | 20 | 27.2 | 426.735 | 431.64 | 808.62 | 818.62 | 381.885 | 386.98 | 27.2 | 0.5429 | 0.27901 | 0 | 0 | - | - | 21.696 | 100 | 67 | 4000 | 6627.3092 | 4523.8934 | 9821.178 | 5580.3183 | 100 | 67 | 4000 | 7785.9508 | 4523.8934 | 10979.8196 | 6356.6082
-39 | -40 | 1357.168 | SAND | 20 | 27.2 | 436.545 | 441.45 | 828.62 | 838.62 | 392.075 | 397.17 | 27.2 | 0.5429 | 0.27901 | 0 | 0 | - | - | 21.696 | 100 | 67 | 4000 | 7004.3003 | 4523.8934 | 10171.0257 | 5860.0457 | 100 | 67 | 4000 | 8162.9419 | 4523.8934 | 11329.6673 | 6636.3356
Note on N63: Aminul Islam: If not defined in the input sheet, it will just simply take k0 = 1- sinф considering K/k0 = 1.