## Input
|  |  | Project: | [5 empty] | Job Ref:
|  |  | Example Project | [5 empty] | Eample Job No.
|  |  | Structure: | [5 empty] | Sheet No/Rev:
Phicon Ltd ¦ Pentire House ¦ 9 Beach Rd ¦ Newquay ¦ TR7 1ES |  |  | Example Structure
|  |  | Client: |  | Calc by: |  | Date | Check by: |  | Date
|  |  | Example Client |  | Example Engineer |  | 2025-12-14 | Example Checker |  | 2025-12-14
REF | CALCULATION | [8 empty] | OUTPUT
SLOPE STABILITY: SIMPLIFIED BISHOP'S METHOD ACCORDING TO EUROCODE 7 (EN 1997-1)
This spreadsheet performs a circular slope stability analysis using the Simplified Bishop’s Method in accordance with Eurocode 7 (EN 1997) Design Approach 1 (DA1). The process begins with the geometric generation of the slip circle and the discretization of the soil mass into slices, utilizing initial assumptions for the center of rotation (e.g., Xc = 0.5B, Yc = 1.2H) that the user can readily modify to find the critical surface. The soil mass is discretized into slices, with forces evaluated for each slice to determine the Factor of Safety using both the Conventional (non-iterative) approach and the Routine (iterative) solution procedure. The analysis is carried out for both Combination 1 and Combination 2.
1. Data Input
A. Wall geometry
|  |  | Wall height | H = | 6.1 | m
|  |  | Wall width | B = | 11.7 | m
|  |  | Radius of the critical slip circle | R = | 9.15 | m
|  |  | Center coordinate assumption for slip circle | Xc = | 0.5 | m
|  |  | Center coordinate assumption for slip circle | Yc = | 1.2 | m
|  |  | Vertical componant ratio of slope | Vc = | 1
|  |  | Horizontal componant ratio of slope | Hc = | 1.7
|  |  | Water height above base | Hw = | 5 | m
B. Design material properties:
|  |  | Angle of shearing resistance | φ' = | 20 | º
|  |  | Effective Cohesion | C' = | 12 | kPa
|  |  | Weight density of soil | γsoil = | 19.2 | kN/m3
2. Initial Calculation
|  |  | Ratio of slope | Vc:Hc = | 1:1.7
|  |  | Crest Horizontal Position | Xcrest = | 10.37 | m
|  |  | X-coordinate of the center of the slip surface | Xc = | 5.85 | m
|  |  | Y-coordinate of the center of the slip surface | Yc = | 7.32 | m
|  |  | Phreatic surface elevation | Ywater = | 5 | m
| Slice No. | Horizontal position of the slice center, xi (m) | Ground Surface Elevation, yground,i (m) | Slice Base Elevation, ybase,i (m) | Thickness of the soil mass, z (m) | Angle of the slice base from the horizontal, α (Degree) | Cosα | Sinα | Water height, hw,i (m) | Pore Pressure, ui (kPa)
| 1 | 1.17 | 0.68824 | -0.54258 | 1.2308 | -30.7622 | 0.8593 | -0.51148 | 5.5426 | 54.3727
| 2 | 3.51 | 2.0647 | -1.5257 | 3.5904 | -14.8173 | 0.96675 | -0.25574 | 6.5257 | 64.0174
| 3 | 5.85 | 3.4412 | -1.83 | 5.2712 | 0 | 1 | 0 | 6.83 | 67.0023
| 4 | 8.19 | 4.8176 | -1.5257 | 6.3434 | 14.8173 | 0.96675 | 0.25574 | 6.5257 | 64.0174
| 5 | 10.53 | 6.1 | -0.54258 | 6.6426 | 30.7622 | 0.8593 | 0.51148 | 5.5426 | 54.3727
Geometry assumptions are valid
2. Result Summary
A. Slope Stability Assessment - Conventional Method
(i) Design Approach 1, Combination 1
|  |  |  | Factor of safety = | 1.2294 | SAFE. Slope is stable
(i) Design Approach 1, Combination 1
|  |  |  | Factor of safety = | 1.2067 | SAFE. Slope is stable
B. Slope Stability Assessment - Routine (Iterative) Method
(i) Design Approach 1, Combination 1
|  |  |  | Factor of safety = | 1.2528 | SAFE. Slope is stable
(i) Design Approach 1, Combination 1
|  |  |  | Factor of safety = | 1.2195 | SAFE. Slope is stable
Note on F36: Horizontal distance where the slope ends and the road begins
Note on F37: User may define the coordinate
Note on F38: User may define the coordinate

## Conventional Method (DA1-C1)
|  |  | Project: | [5 empty] | Job Ref:
|  |  | Example Project | [5 empty] | Eample Job No.
|  |  | Structure: | [5 empty] | Sheet No/Rev:
Phicon Ltd ¦ Pentire House ¦ 9 Beach Rd ¦ Newquay ¦ TR7 1ES |  |  | Example Structure
|  |  | Client: |  | Calc by: |  | Date | Check by: |  | Date
|  |  | Example Client |  | Example Engineer |  | 2025-12-14 | Example Checker |  | 2025-12-14
REF | CALCULATION | [8 empty] | OUTPUT
Slope Stability Assessment - Conventional Method
Design Approach 1, Combination 1
1. Partial factors
On unfavourable actions/action effects for GEO (Bearing/Sliding) calculation
|  |  | Permanent actions | γG = | 1.35
|  |  | Variable actions | γQ = | 1.5
On favourable actions/action effects for GEO (Bearing/Sliding) calculation
|  |  | Permanent actions | γG.fav = | 0.9
|  |  | Variable actions | γQ.fav = | 0
On material properties/resistances
|  |  | Coefficient of shearing resistance | γφ = | 1
|  |  | Effective cohesion | γc = | 1
|  |  | Weight density of soil | γγ = | 1
2. Design material properties:
|  |  | Angle of shearing resistance | φ' = | 20 | º
|  |  | Effective Cohesion | C' = | 12 | kPa
|  |  | Weight density of soil | γsoil = | 19.2 | kN/m3
3. Analysis
| Slice No. | Slice Weight, Wd (kN/m) | Driving force, Ed Sinα (kN/m) | Uplift Force, Ud (kN/m) | Effective Normal Force, Wd Cosα -Ud (kN/m) | Resisting shear, Nres (kN/m) | m (Conventional Denomator) | Resisting term, Nres/m (kN/m)
| 1 | 74.6521 | -38.1827 | 171.7633 | -107.6148 | -11.0886 | 0.67314 | -16.473
| 2 | 217.7699 | -55.692 | 202.2309 | 8.2972 | 31.1 | 0.87367 | 35.5971
| 3 | 319.7116 | 0 | 211.6603 | 108.0513 | 67.4075 | 1 | 67.4075
| 4 | 384.7434 | 98.3934 | 202.2309 | 169.7183 | 89.8524 | 1.0598 | 84.7803
| 5 | 402.8908 | 206.0688 | 171.7633 | 174.44 | 91.571 | 1.0455 | 87.5892
|  | Total = | 210.5875 |  |  |  | Total = | 258.901
| Factor of safety = | 1.2294 | SAFE. Slope is stable

## Conventional Method (DA1-C2)
|  |  | Project: | [5 empty] | Job Ref:
|  |  | Example Project | [5 empty] | Eample Job No.
|  |  | Structure: | [5 empty] | Sheet No/Rev:
Phicon Ltd ¦ Pentire House ¦ 9 Beach Rd ¦ Newquay ¦ TR7 1ES |  |  | Example Structure
|  |  | Client: |  | Calc by: |  | Date | Check by: |  | Date
|  |  | Example Client |  | Example Engineer |  | 2025-12-14 | Example Checker |  | 2025-12-14
REF | CALCULATION | [8 empty] | OUTPUT
Slope Stability Assessment - Conventional Method
Design Approach 1, Combination 2
1. Partial factors
On unfavourable actions/action effects for GEO (Bearing/Sliding) calculation
|  |  | Permanent actions | γG = | 1
|  |  | Variable actions | γQ = | 1.3
On favourable actions/action effects for GEO (Bearing/Sliding) calculation
|  |  | Permanent actions | γG.fav = | 1
|  |  | Variable actions | γQ.fav = | 0
On material properties/resistances
|  |  | Coefficient of shearing resistance | γφ = | 1.25
|  |  | Effective cohesion | γc = | 1.25
|  |  | Weight density of soil | γγ = | 1
2. Design material properties:
|  |  | Angle of shearing resistance | φ' = | 16.2343 | º
|  |  | Effective Cohesion | C' = | 9.6 | kPa
|  |  | Weight density of soil | γsoil = | 19.2 | kN/m3
3. Analysis
| Slice No. | Slice Weight, Wd (kN/m) | Driving force, Ed Sinα (kN/m) | Uplift Force, Ud (kN/m) | Effective Normal Force, Wd Cosα -Ud (kN/m) | Resisting shear, Nres (kN/m) | m (Conventional Denomator) | Resisting term, Nres/m (kN/m)
| 1 | 55.2979 | -28.2835 | 127.232 | -79.7147 | -0.74702 | 0.71037 | -1.0516
| 2 | 161.311 | -41.2533 | 149.8007 | 6.1461 | 24.2536 | 0.89228 | 27.1816
| 3 | 236.8234 | 0 | 156.7854 | 80.038 | 45.7692 | 1 | 45.7692
| 4 | 284.9951 | 72.884 | 149.8007 | 125.7173 | 59.0699 | 1.0412 | 56.7319
| 5 | 298.4377 | 152.6435 | 127.232 | 129.2148 | 60.0883 | 1.0082 | 59.5979
|  | Total = | 155.9907 |  |  |  | Total = | 188.229
| Factor of safety = | 1.2067 | SAFE. Slope is stable

## Routine Method (DA1-C1)
|  |  | Project: | [5 empty] | Job Ref:
|  |  | Example Project | [5 empty] | Eample Job No.
|  |  | Structure: | [5 empty] | Sheet No/Rev:
Phicon Ltd ¦ Pentire House ¦ 9 Beach Rd ¦ Newquay ¦ TR7 1ES |  |  | Example Structure
|  |  | Client: |  | Calc by: |  | Date | Check by: |  | Date
|  |  | Example Client |  | Example Engineer |  | 2025-12-14 | Example Checker |  | 2025-12-14
REF | CALCULATION | [8 empty] | OUTPUT
Slope Stability Assessment - Routine (Iterative) Method
Design Approach 1, Combination 2
1. Partial factors
On unfavourable actions/action effects for GEO (Bearing/Sliding) calculation
|  |  | Permanent actions | γG = | 1.35
|  |  | Variable actions | γQ = | 1.5
On favourable actions/action effects for GEO (Bearing/Sliding) calculation
|  |  | Permanent actions | γG.fav = | 0.9
|  |  | Variable actions | γQ.fav = | 0
On material properties/resistances
|  |  | Coefficient of shearing resistance | γφ = | 1
|  |  | Effective cohesion | γc = | 1
|  |  | Weight density of soil | γγ = | 1
|  |  | First trial safety factor | F1 = | 2
2. Design material properties:
|  |  | Angle of shearing resistance | φ' = | 20 | º
|  |  | Effective Cohesion | C' = | 12 | kPa
|  |  | Weight density of soil | γsoil = | 19.2 | kN/m3
3. Analysis
|  | Slice No. | Slice Weight, Wd (kN/m) | Driving force, Ed Sinα (kN/m) | Uplift Force, Ud (kN/m) | Effective Normal Force, Wd Cosα -Ud (kN/m) | Resisting shear, Nres (kN/m)
|  | 1 | 74.6521 | -38.1827 | 171.7633 | -107.6148 | -11.0886
|  | 2 | 217.7699 | -55.692 | 202.2309 | 8.2972 | 31.1
|  | 3 | 319.7116 | 0 | 211.6603 | 108.0513 | 67.4075
|  | 4 | 384.7434 | 98.3934 | 202.2309 | 169.7183 | 89.8524
|  | 5 | 402.8908 | 206.0688 | 171.7633 | 174.44 | 91.571
|  |  | Total = | 210.5875
FoS = | F1 = 2 | F2 = 1.29 | F2 = 1.255 | F2 = 1.253 | F2 = 1.253 | F1 = 2 | F2 = 1.29 | F2 = 1.255 | F2 = 1.253 | F2 = 1.253
Slice No. | mα (Iterative Denomator) | mα (Iterative Denomator) | mα (Iterative Denomator) | mα (Iterative Denomator) | mα (Iterative Denomator) | Resisting term, Nres/m (kN/m) | Resisting term, Nres/m (kN/m) | Resisting term, Nres/m (kN/m) | Resisting term, Nres/m (kN/m) | Resisting term, Nres/m (kN/m)
1 | 0.76622 | 0.71493 | 0.71102 | 0.71072 | 0.7107 | -14.4719 | -15.51 | -15.5954 | -15.6019 | -15.6024
2 | 0.92021 | 0.89456 | 0.89261 | 0.89246 | 0.89245 | 33.7967 | 34.7655 | 34.8418 | 34.8475 | 34.848
3 | 1 | 1 | 1 | 1 | 1 | 67.4075 | 67.4075 | 67.4075 | 67.4075 | 67.4075
4 | 1.0133 | 1.0389 | 1.0409 | 1.041 | 1.041 | 88.6742 | 86.4856 | 86.323 | 86.3107 | 86.3098
5 | 0.95238 | 1.0037 | 1.0076 | 1.0079 | 1.0079 | 96.1497 | 91.2367 | 90.8822 | 90.8555 | 90.8535
[5 empty] | Total = | 271.5563 | 264.3853 | 263.859 | 263.8193 | 263.8163
| Factor of safety = | 1.2528 | SAFE. Slope is stable

## Routine Method (DA1-C2)
|  |  | Project: | [5 empty] | Job Ref:
|  |  | Example Project | [5 empty] | Eample Job No.
|  |  | Structure: | [5 empty] | Sheet No/Rev:
Phicon Ltd ¦ Pentire House ¦ 9 Beach Rd ¦ Newquay ¦ TR7 1ES |  |  | Example Structure
|  |  | Client: |  | Calc by: |  | Date | Check by: |  | Date
|  |  | Example Client |  | Example Engineer |  | 2025-12-14 | Example Checker |  | 2025-12-14
REF | CALCULATION | [8 empty] | OUTPUT
Slope Stability Assessment - Routine (Iterative) Method
Design Approach 1, Combination 2
1. Partial factors
On unfavourable actions/action effects for GEO (Bearing/Sliding) calculation
|  |  | Permanent actions | γG = | 1
|  |  | Variable actions | γQ = | 1
On favourable actions/action effects for GEO (Bearing/Sliding) calculation
|  |  | Permanent actions | γG.fav = | 1
|  |  | Variable actions | γQ.fav = | 0
On material properties/resistances
|  |  | Coefficient of shearing resistance | γφ = | 1.25
|  |  | Effective cohesion | γc = | 1.25
|  |  | Weight density of soil | γγ = | 1
|  |  | First trial safety factor | F1 = | 2
2. Design material properties:
|  |  | Angle of shearing resistance | φ' = | 16.2343 | º
|  |  | Effective Cohesion | C' = | 9.6 | kPa
|  |  | Weight density of soil | γsoil = | 19.2 | kN/m3
3. Analysis
|  | Slice No. | Slice Weight, Wd (kN/m) | Driving force, Ed Sinα (kN/m) | Uplift Force, Ud (kN/m) | Effective Normal Force, Wd Cosα -Ud (kN/m) | Resisting shear, Nres (kN/m)
|  | 1 | 55.2979 | -28.2835 | 127.232 | -79.7147 | -0.74702
|  | 2 | 161.311 | -41.2533 | 149.8007 | 6.1461 | 24.2536
|  | 3 | 236.8234 | 0 | 156.7854 | 80.038 | 45.7692
|  | 4 | 284.9951 | 72.884 | 149.8007 | 125.7173 | 59.0699
|  | 5 | 298.4377 | 152.6435 | 127.232 | 129.2148 | 60.0883
|  |  | Total = | 155.9907
FoS = | F1 = 2 | F2 = 1.244 | F2 = 1.221 | F2 = 1.22 | F2 = 1.22 | F1 = 2 | F2 = 1.244 | F2 = 1.221 | F2 = 1.22 | F2 = 1.22
Slice No. | mα (Iterative Denomator) | mα (Iterative Denomator) | mα (Iterative Denomator) | mα (Iterative Denomator) | mα (Iterative Denomator) | Resisting term, Nres/m (kN/m) | Resisting term, Nres/m (kN/m) | Resisting term, Nres/m (kN/m) | Resisting term, Nres/m (kN/m) | Resisting term, Nres/m (kN/m)
1 | 0.78483 | 0.73961 | 0.7373 | 0.73718 | 0.73718 | -0.95182 | -1.01 | -1.0132 | -1.0133 | -1.0134
2 | 0.92951 | 0.9069 | 0.90575 | 0.90569 | 0.90569 | 26.0928 | 26.7434 | 26.7775 | 26.7792 | 26.7793
3 | 1 | 1 | 1 | 1 | 1 | 45.7692 | 45.7692 | 45.7692 | 45.7692 | 45.7692
4 | 1.004 | 1.0266 | 1.0277 | 1.0278 | 1.0278 | 58.8358 | 57.5398 | 57.4751 | 57.4719 | 57.4718
5 | 0.93376 | 0.97899 | 0.9813 | 0.98141 | 0.98142 | 64.3507 | 61.3779 | 61.2334 | 61.2262 | 61.2259
[5 empty] | Total = | 194.0966 | 190.4202 | 190.242 | 190.2332 | 190.2327
| Factor of safety = | 1.2195 | SAFE. Slope is stable